## Instructions
ALLEN FACE KOREA LTD TR34 (4th EDITION) ANALYSIS INTRUCTIONS
Support by | Allenface
Allenface Europe
e-mail: af@allenface.com / allenfacekorea@naver.com
Further information: | www.allenface.com & www.allenface-europe.com
https://blog.naver.com/allenfacekorea
Project Name: | 인천 도화 물류센터
Project Address: | -
Concrete Floor Installer: | HEB
Testing Organization: | ALLEN FACE KOREA
Slab ID: | 지상4층 #15
Date of Testing: | 2024-03-12
Test Apparatus: | D-Meter® Manufactured by Allen Face&Company, Serial Number: 448
Testing Technician: | 최동현 (ALLEN FACE KOREA)
Total Test Area(m2) | 73
Comments:
City: | 인천시
Signee: | 최동현 (ALLEN FACE KOREA)
Specified floor class | TR34 4th Version FM3

## Raw Data Input
지상4층 #15
Run Number: | 7 | 8 | 9 | 10 | 11 | 12
Length of Run ( m ): | 6 | 6 | 6 | 6 | 6 | 6
Run Date: | 03/12/24 | 03/12/24 | 03/12/24 | 03/12/24 | 03/12/24 | 03/12/24
Run Time: | 02:49 UTC | 02:50 UTC | 02:52 UTC | 02:53 UTC | 02:55 UTC | 02:57 UTC
FF | 48.5 | 43.3 | 55 | 46.6 | 99.4 | 67.9
<90% CI> | <34.8-62.2> | <30.8-55.8> | <39.1-70.9> | <33.1-60.1> | <70.7-128.1> | <48.3-87.5>
FL | 82.2 | 33.5 | 46.4 | 53.7 | 95.4 | 66.9
<90% CI> | <60.1-104.3> | <24.3-42.7> | <33.6-59.2> | <38.9-68.5> | <69.1-121.7> | <48.5-85.3>
Run Status: | Ok | Ok | Ok | Ok | Ok | Ok
Run Length | H's | H's | H's | H's | H's | H's
(m) | (mm x 100) | (mm x 100) | (mm x 100) | (mm x 100) | (mm x 100) | (mm x 100)
0 | 244 | -135 | -201 | -58 | -201 | 244
0.3 | 188 | -124 | -197 | -40 | -197 | 188
0.6 | 216 | -112 | -196 | -32 | -196 | 216
0.9 | 104 | -102 | -175 | -21 | -175 | 104
1.2 | 96 | -95 | -154 | -11 | -154 | 96
1.5 | 110 | -85 | -134 | 13 | -134 | 110
1.8 | 120 | -74 | -123 | 26 | -123 | 120
2.1 | 131 | -63 | -112 | 27 | -112 | 131
2.4 | 142 | -53 | -102 | 27 | -102 | 142
2.7 | 123 | -45 | -96 | 24 | -96 | 123
3 | 143 | -43 | -67 | 23 | -67 | 143
3.3 | 153 | -32 | -53 | 34 | -53 | 153
3.6 | 166 | -21 | -32 | 60 | -32 | 166
3.9 | 186 | -10 | -22 | 70 | -22 | 186
4.2 | 194 | 10 | -21 | 100 | -21 | 194
4.5 | 215 | 21 | -12 | 110 | -12 | 215
4.8 | 232 | 45 | -7 | 125 | -7 | 232
5.1 | 245 | 65 | 13 | 145 | 13 | 245
5.4 | 256 | 67 | 34 | 134 | 34 | 256
5.7 | 231 | 68 | 45 | 124 | 45 | 231
6 | 232 | 64 | 67 | 121 | 67 | 232
6.3 | 236 | 100 | 87 | 134 | 87 | 236
6.6 | 262 | 120 | 102 | 156 | 102 | 262
6.9 | 223 | 123 | 112 | 177 | 112 | 223
7.2 | 221 | 126 | 132 | 175 | 132 | 221
7.5 | 214 | 145 | 153 | 185 | 153 | 214
7.8 | 235 | 174 | 156 | 192 | 156 | 235
8.1 | 213 | 151 | 167 | 203 | 167 | 213
8.4 | 231 | 133 | 134 | 212 | 134 | 231
8.7 | 213 | 145 | 123 | 109 | 123 | 213
9 | 245 | 167 | 141 | 97 | 141 | 245
9.3 | 256 | 156 | 157 | 99 | 157 | 256
9.6 | 278 | 168 | 169 | 67 | 169 | 278
9.9 | 289 | 186 | 201 | 86 | 201 | 289

## 95% Report
TR34 (4th edition) Free Movement Floor Tolerance Report | [16 empty] | TR34 (4th edition) Free Movement Floor Tolerance Report | [16 empty] | Run #: | 7 |  | Run #: | 11
[34 empty] | Property F |  | Property E | Property F |  | Property E
[6 empty] | Allen Face Europe TR34 Analysis, ©Allen Face Europe, www.allenface-europe.com | [16 empty] | Allen Face Europe TR34 Analysis, ©Allen Face Europe, www.allenface-europe.com
1. | Project Name: |  |  | 인천 도화 물류센터 | [5 empty] | 4. | Slab ID: |  | 지상4층 #15 |  |  |  | 1. | Project Name: |  |  | 인천 도화 물류센터 | [5 empty] | 4. | Slab ID: |  | 지상4층 #15
| Project Location: |  |  | - | [6 empty] | Date of Pouring: |  | #REF! |  |  |  |  | Project Location: |  |  | - | [6 empty] | Date of Pouring: |  | #REF!
|  |  |  | 인천시 | [6 empty] | Date of Testing: |  | 2024-03-12 | [7 empty] | 인천시 | [6 empty] | Date of Testing: |  | 2024-03-12
2. | Concrete Floor Installer: |  |  | HEB | [6 empty] | Test Apparatus: |  | D-Meter® Manufactured by Allen Face&Company, Serial Number: 448 |  |  |  | 2. | Concrete Floor Installer: |  |  | HEB | [6 empty] | Test Apparatus: |  | D-Meter® Manufactured by Allen Face&Company, Serial Number: 448
[11 empty] | Testing Technician: |  | 최동현 (ALLEN FACE KOREA) | [14 empty] | Testing Technician: |  | 최동현 (ALLEN FACE KOREA)
3. | Testing Organization: |  |  | ALLEN FACE KOREA | [6 empty] | Test Area: |  | 73 | m2 | (for test area organization see attached drawing) |  | 3. | Testing Organization: |  |  | ALLEN FACE KOREA | [6 empty] | Test Area: |  | 73 | m2 | (for test area organization see attached drawing)
5. | Floor Tolerance Requirements: |  |  | TR34 FREE MOVEMENT FLOOR TOLERANCES | [12 empty] | 5. | Floor Tolerance Requirements: |  |  | TR34 FREE MOVEMENT FLOOR TOLERANCES
|  |  |  | Floor Classification |  | Property F (mm) |  | Property E (mm) | [12 empty] | Floor Classification |  | Property F (mm) |  | Property E (mm)
[6 empty] | 95% limit |  | 95% limit | [14 empty] | 100% limit |  | 100% limit | [14 empty] | 11
|  |  |  | FM1 |  | 1.8 |  | 4.5 | [12 empty] | FM1 |  | 4 |  | 15 |  |  | Any point on the Property E survey grid is outside the ±15mm of datum | [5 empty] | Run #: | 8 |  | Run #: | 12
|  |  |  | FM2 |  | 2 |  | 6.5 | [12 empty] | FM2 |  | 4.5 |  | 15 | [8 empty] | Property F |  | Property E | Property F |  | Property E
|  |  |  | FM3 |  | 2.2 |  | 8 | [12 empty] | FM3 |  | 5.5 |  | 15
|  |  |  | FM4 |  | 2.4 |  | 10 | [12 empty] | FM4 |  | 7.5 |  | 15
6. | Analysis: | [15 empty] | 6. | Analysis:
| TR34 FREE MOVEMENT RESULTS | [16 empty] | TR34 FREE MOVEMENT RESULTS
| Run #: |  | 7 | 8 | 9 | 10 | 11 | 12 | [7 empty] | All Runs: |  | Run #: |  | 7 | 8 | 9 | 10 | 11 | 12 | [7 empty] | All Runs:
| Run Length (m): |  | 6 | 6 | 6 | 6 | 6 | 6 | [7 empty] | 36 |  | Run Length (m): |  | 6 | 6 | 6 | 6 | 6 | 6 | [7 empty] | 36
| FM1 | Property F (95%) | YES | YES | YES | YES | YES | YES | [7 empty] | YES |  | FM1 | Property F (100%) | YES | YES | YES | YES | YES | YES | [7 empty] | YES
|  | % Defective | [13 empty] | 0% |  |  | % Defective | 0% | 0% | 0% | 0% | 0% | 0% | [7 empty] | 0% | bar: 7 to 12
|  | Property E (95%) | YES | YES | YES | YES | YES | YES | [7 empty] | YES |  |  | Property E (100%) | YES | YES | YES | YES | YES | YES | [7 empty] | YES
|  | % Defective | [13 empty] | 0% |  |  | % Defective | 0% | 0% | 0% | 0% | 0% | 0% | [7 empty] | 0% | bar: 7 to 12
| FM2 | Property F (95%) | YES | YES | YES | YES | YES | YES | [7 empty] | YES |  | FM2 | Property F (100%) | YES | YES | YES | YES | YES | YES | [7 empty] | YES
|  | % Defective | [13 empty] | 0% |  |  | % Defective | 0% | 0% | 0% | 0% | 0% | 0% | [7 empty] | 0% | Run #: | 9 |  | Run #: | 0 | bar: 7 to 12
|  | Property E (95%) | YES | YES | YES | YES | YES | YES | [7 empty] | YES |  |  | Property E (100%) | YES | YES | YES | YES | YES | YES | [7 empty] | YES | Property F |  | Property E | Property F |  | Property E
|  | % Defective | [13 empty] | 0% |  |  | % Defective | 0% | 0% | 0% | 0% | 0% | 0% | [7 empty] | 0% | bar: 7 to 12
| FM3 | Property F (95%) | YES | YES | YES | YES | YES | YES | [7 empty] | YES |  | FM3 | Property F (100%) | YES | YES | YES | YES | YES | YES | [7 empty] | YES
|  | % Defective | [13 empty] | 0% |  |  | % Defective | 0% | 0% | 0% | 0% | 0% | 0% | [7 empty] | 0% | bar: 7 to 12
|  | Property E (95%) | YES | YES | YES | YES | YES | YES | [7 empty] | YES |  |  | Property E (100%) | YES | YES | YES | YES | YES | YES | [7 empty] | YES
|  | % Defective | [13 empty] | 0% |  |  | % Defective | 0% | 0% | 0% | 0% | 0% | 0% | [7 empty] | 0% | bar: 7 to 12
| FM4 | Property F (95%) | YES | YES | YES | YES | YES | YES | [7 empty] | YES |  | FM4 | Property F (100%) | YES | YES | YES | YES | YES | YES | [7 empty] | YES
|  | % Defective | [13 empty] | 0% |  |  | % Defective | 0% | 0% | 0% | 0% | 0% | 0% | [7 empty] | 0% | bar: 7 to 12
|  | Property E (95%) | YES | YES | YES | YES | YES | YES | [7 empty] | YES |  |  | Property E (100%) | YES | YES | YES | YES | YES | YES | [7 empty] | YES
|  | % Defective | [13 empty] | 0% |  |  | % Defective | 0% | 0% | 0% | 0% | 0% | 0% | [7 empty] | 0% | bar: 7 to 12
7. | Summary: | The analysed D-Meter® Runs satisfy the | 11: FM1 | floor tolerance requirements. | [7 empty] | 7. | Summary: | The analysed D-Meter® Runs satisfy the |  |  |  |  | FM1 |  | floor tolerance requirements.
[34 empty] | Run #: | 10 |  | Run #: | 0
[34 empty] | Property F |  | Property E | Property F |  | Property E
[12 empty] | 최동현 (ALLEN FACE KOREA) | [16 empty] | 최동현 (ALLEN FACE KOREA)

## 100% Report
TR34 (4th edition) Free Movement Floor Tolerance Report | [16 empty] | Run #: | 7 |  | Run #: | 11 |  | Run #: | 0 |  | Run #: | 0 |  | Run #: | 0
[17 empty] | Property F |  | Property E | Property F |  | Property E | Property F |  | Property E | Property F |  | Property E | Property F |  | Property E
Allen Face Europe TR34 Analysis, ©Allen Face Europe, www.allenface-europe.com
1. | Project Name: |  |  | 인천 도화 물류센터 | [5 empty] | 4. | Slab ID: |  | 지상4층 #15
| Project Location: |  |  | - | [6 empty] | Date of Pouring: |  | #REF!
|  |  |  | 인천시 | [6 empty] | Date of Testing: |  | 2024-03-12
2. | Concrete Floor Installer: |  |  | HEB | [6 empty] | Test Apparatus: |  | D-Meter® Manufactured by Allen Face&Company, Serial Number: 448
[11 empty] | Testing Technician: |  | 최동현 (ALLEN FACE KOREA)
3. | Testing Organization: |  |  | ALLEN FACE KOREA | [6 empty] | Test Area: |  | 73 | m2 | (for test area organization see attached drawing)
5. | Floor Tolerance Requirements: |  |  | TR34 FREE MOVEMENT FLOOR TOLERANCES
|  |  |  | Floor Classification |  | Property F (mm) |  | Property E (mm)
[6 empty] | 100% limit |  | 100% limit
|  |  |  | FM1 |  | 4 |  | 15 | [8 empty] | Run #: | 8 |  | Run #: | 12 |  | Run #: | 0 |  | Run #: | 0 |  | Run #: | 0
|  |  |  | FM2 |  | 4.5 |  | 15 | [8 empty] | Property F |  | Property E | Property F |  | Property E | Property F |  | Property E | Property F |  | Property E | Property F |  | Property E
|  |  |  | FM3 |  | 5.5 |  | 15
|  |  |  | FM4 |  | 7.5 |  | 15
6. | Analysis:
TR34 FREE MOVEMENT RESULTS
| Run #: |  | 7 | 8 | 9 | 10 | 11 | 12 | [7 empty] | All Runs:
| Run Length (m): |  | 6 | 6 | 6 | 6 | 6 | 6 | [7 empty] | 36
| FM1 | Property F (95%) | YES | YES | YES | YES | YES | YES | [7 empty] | YES
|  | % Defective | [13 empty] | 0% | bar: 7 to 12
|  | Property E (95%) | YES | YES | YES | YES | YES | YES | [7 empty] | YES
|  | % Defective | [13 empty] | 0% | bar: 7 to 12
| FM2 | Property F (95%) | YES | YES | YES | YES | YES | YES | [7 empty] | YES
|  | % Defective | [13 empty] | 0% | Run #: | 9 |  | Run #: | 0 |  | Run #: | 0 |  | Run #: | 0 | bar: 7 to 12
|  | Property E (95%) | YES | YES | YES | YES | YES | YES | [7 empty] | YES | Property F |  | Property E | Property F |  | Property E | Property F |  | Property E | Property F |  | Property E
|  | % Defective | [13 empty] | 0% | bar: 7 to 12
| FM3 | Property F (95%) | YES | YES | YES | YES | YES | YES | [7 empty] | YES
|  | % Defective | [13 empty] | 0% | bar: 7 to 12
|  | Property E (95%) | YES | YES | YES | YES | YES | YES | [7 empty] | YES
|  | % Defective | [13 empty] | 0% | bar: 7 to 12
| FM4 | Property F (95%) | YES | YES | YES | YES | YES | YES | [7 empty] | YES
|  | % Defective | [13 empty] | 0% | bar: 7 to 12
|  | Property E (95%) | YES | YES | YES | YES | YES | YES | [7 empty] | YES
|  | % Defective | [13 empty] | 0% | bar: 7 to 12
7. | Summary: | The analysed D-Meter® Runs satisfy the | 11: FM1 | floor tolerance requirements.
[17 empty] | Run #: | 10 |  | Run #: | 0 |  | Run #: | 0 |  | Run #: | 0
[17 empty] | Property F |  | Property E | Property F |  | Property E | Property F |  | Property E | Property F |  | Property E
최동현 (ALLEN FACE KOREA)

## Calc All 95
M
Aggregate Run Length: |  | 36
TR34 Report 4th Edition Free Movement
FM1 |  | FM2 |  | FM3 |  | FM4
Prop II (95%) | Prop IV (95%) | Prop II (95%) | Prop IV (95%) | Prop II (95%) | Prop IV (95%) | Prop II (95%) | Prop IV (95%)
0% | 0% | 0% | 0% | 0% | 0% | 0% | 0%

## Calc All 100
M
Aggregate Run Length: |  | 36
TR34 Report 4th Edition Free Movement
FM1 |  | FM2 |  | FM3 |  | FM4
Prop F (100%) | Prop E (100%) | Prop F (100%) | Prop E (100%) | Prop F (100%) | Prop E (100%) | Prop F (100%) | Prop E (100%)
0% | 0% | 0% | 0% | 0% | 0% | 0% | 0%

## Classes95%
Plotted:
FM3
Prop F |  | Prop E
0 | 2.2 | 0 | 8
36 | 2.2 | 36 | 8
0 | -2.2 | 0 | -8
36 | -2.2 | 36 | -8
FM1
Prop F |  | Prop E
0 | 1.8 | 0 | 4.5
36 | 1.8 | 36 | 4.5
0 | -1.8 | 0 | -4.5
36 | -1.8 | 36 | -4.5
FM2
Prop F |  | Prop E
0 | 2 | 0 | 6.5
36 | 2 | 36 | 6.5
0 | -2 | 0 | -6.5
36 | -2 | 36 | -6.5
FM3
Prop F |  | Prop E
0 | 2.2 | 0 | 8
36 | 2.2 | 36 | 8
0 | -2.2 | 0 | -8
36 | -2.2 | 36 | -8
FM4
Prop F |  | Prop E
0 | 2.4 | 0 | 10
36 | 2.4 | 36 | 10
0 | -2.4 | 0 | -10
36 | -2.4 | 36 | -10

## Classes 100
Plotted:
FM3
Prop F |  | Prop E
0 | 5.5 | 0 | 15
36 | 5.5 | 36 | 15
0 | -5.5 | 0 | -15
36 | -5.5 | 36 | -15
FM1
Prop F |  | Prop E
0 | 4 | 0 | 15
36 | 4 | 36 | 15
0 | -4 | 0 | -15
36 | -4 | 36 | -15
FM2
Prop F |  | Prop E
0 | 4.5 | 0 | 15
36 | 4.5 | 36 | 15
0 | -4.5 | 0 | -15
36 | -4.5 | 36 | -15
FM3
Prop F |  | Prop E
0 | 5.5 | 0 | 15
36 | 5.5 | 36 | 15
0 | -5.5 | 0 | -15
36 | -5.5 | 36 | -15
FM4
Prop F |  | Prop E
0 | 7.5 | 0 | 15
36 | 7.5 | 36 | 15
0 | -7.5 | 0 | -15
36 | -7.5 | 36 | -15

## 1
Run #: |  | 7 | [8 empty] | IF(OR(E9>'100% Report'!$G$15,E9<-'100% Report'!$G$15),D9,""
Run Length: |  | 6
Run Length: | Measurements |  |  |  | Defects against FM1 |  |  |  | Defects against FM2 |  |  |  | Defects against FM3 |  |  |  | Defects against FM4
L (m) | H (mm) | d (mm) | Prop F (mm) | Prop E (mm) | Prop F (95%) | Prop F (100%) | Prop E (95%) | Prop E (100%) | Prop F (95%) | Prop F (100%) | Prop E (95%) | Prop E (100%) | Prop F (95%) | Prop F (100%) | Prop E (95%) | Prop E (100%) | Prop F (95%) | Prop F (100%) | Prop E (95%) | Prop E (100%)
|  |  |  | % Defective: | 0% | 0% | 0% | 0% | 0% | 0% | 0% | 0% | 0% | 0% | 0% | 0% | 0% | 0% | 0% | 0%
0 | 2.44
0.3 | 1.88 | -0.56 | -0.56
0.6 | 2.16 | 0.28 | 0.84
0.9 | 1.04 | -1.12 | -1.4
1.2 | 0.96 | -0.08 | 1.04
1.5 | 1.1 | 0.14 | 0.22
1.8 | 1.2 | 0.1 | -0.04
2.1 | 1.31 | 0.11 | 0.01
2.4 | 1.42 | 0.11 | -2.2204e-16
2.7 | 1.23 | -0.19 | -0.3
3 | 1.43 | 0.2 | 0.39 | -1.01
3.3 | 1.53 | 0.1 | -0.1 | -0.35
3.6 | 1.66 | 0.13 | 0.03 | -0.5
3.9 | 1.86 | 0.2 | 0.07 | 0.82
4.2 | 1.94 | 0.08 | -0.12 | 0.98
4.5 | 2.15 | 0.21 | 0.13 | 1.05
4.8 | 2.32 | 0.17 | -0.04 | 1.12
5.1 | 2.45 | 0.13 | -0.04 | 1.14
5.4 | 2.56 | 0.11 | -0.02 | 1.14
5.7 | 2.31 | -0.25 | -0.36 | 1.08
6 | 2.32 | 0.01 | 0.26 | 0.89
6.3 | 2.36 | 0.04 | 0.03 | 0.83
6.6 | 2.62 | 0.26 | 0.22 | 0.96
6.9 | 2.23 | -0.39 | -0.65 | 0.37
7.2 | 2.21 | -0.02 | 0.37 | 0.27
7.5 | 2.14 | -0.07 | -0.05 | -0.01
7.8 | 2.35 | 0.21 | 0.28 | 0.03
8.1 | 2.13 | -0.22 | -0.43 | -0.32
8.4 | 2.31 | 0.18 | 0.4 | -0.25
8.7 | 2.13 | -0.18 | -0.36 | -0.18
9 | 2.45 | 0.32 | 0.5 | 0.13
9.3 | 2.56 | 0.11 | -0.21 | 0.2
9.6 | 2.78 | 0.22 | 0.11 | 0.16
9.9 | 2.89 | 0.11 | -0.11 | 0.66
# of Prop II and IV Values: |  |  | 18 | 10 | 0 | 0 | 0 | 0 | 0 | 0 | 0 | 0 | 0 | 0 | 0 | 0 | 0 | 0 | 0 | 0

## 2
Run #: |  | 8
Run Length: |  | 6
Run Length: | Measurements |  |  |  | Defects against FM1 |  |  |  | Defects against FM2 |  |  |  | Defects against FM3 |  |  |  | Defects against FM4
L (m) | H (mm) | d (mm) | Prop F (mm) | Prop E (mm) | Prop F (95%) | Prop F (100%) | Prop E (95%) | Prop E (100%) | Prop F (95%) | Prop F (100%) | Prop E (95%) | Prop E (100%) | Prop F (95%) | Prop F (100%) | Prop E (95%) | Prop E (100%) | Prop F (95%) | Prop F (100%) | Prop E (95%) | Prop E (100%)
|  |  |  | % Defective: | 0% | 0% | 0% | 0% | 0% | 0% | 0% | 0% | 0% | 0% | 0% | 0% | 0% | 0% | 0% | 0%
0 | -1.35
0.3 | -1.24 | 0.11 | 0.11
0.6 | -1.12 | 0.12 | 0.01
0.9 | -1.02 | 0.1 | -0.02
1.2 | -0.95 | 0.07 | -0.03
1.5 | -0.85 | 0.1 | 0.03
1.8 | -0.74 | 0.11 | 0.01
2.1 | -0.63 | 0.11 | 0
2.4 | -0.53 | 0.1 | -0.01
2.7 | -0.45 | 0.08 | -0.02
3 | -0.43 | 0.02 | -0.06 | 0.92
3.3 | -0.32 | 0.11 | 0.09 | 0.92
3.6 | -0.21 | 0.11 | 0 | 0.91
3.9 | -0.1 | 0.11 | 0 | 0.92
4.2 | 0.1 | 0.2 | 0.09 | 1.05
4.5 | 0.21 | 0.11 | -0.09 | 1.06
4.8 | 0.45 | 0.24 | 0.13 | 1.19
5.1 | 0.65 | 0.2 | -0.04 | 1.28
5.4 | 0.67 | 0.02 | -0.18 | 1.2
5.7 | 0.68 | 0.01 | -0.01 | 1.13
6 | 0.64 | -0.04 | -0.05 | 1.07
6.3 | 1 | 0.36 | 0.4 | 1.32
6.6 | 1.2 | 0.2 | -0.16 | 1.41
6.9 | 1.23 | 0.03 | -0.17 | 1.33
7.2 | 1.26 | 0.03 | 0 | 1.16
7.5 | 1.45 | 0.19 | 0.16 | 1.24
7.8 | 1.74 | 0.29 | 0.1 | 1.29
8.1 | 1.51 | -0.23 | -0.52 | 0.86
8.4 | 1.33 | -0.18 | 0.05 | 0.66
8.7 | 1.45 | 0.12 | 0.3 | 0.77
9 | 1.67 | 0.22 | 0.1 | 1.03
9.3 | 1.56 | -0.11 | -0.33 | 0.56
9.6 | 1.68 | 0.12 | 0.23 | 0.48
9.9 | 1.86 | 0.18 | 0.06 | 0.63
# of Prop II and IV Values: |  |  | 18 | 10 | 0 | 0 | 0 | 0 | 0 | 0 | 0 | 0 | 0 | 0 | 0 | 0 | 0 | 0 | 0 | 0

## 3
Run #: |  | 9
Run Length: |  | 6
Run Length: | Measurements |  |  |  | Defects against FM1 |  |  |  | Defects against FM2 |  |  |  | Defects against FM3 |  |  |  | Defects against FM4
L (m) | H (mm) | d (mm) | Prop F (mm) | Prop E (mm) | Prop F (95%) | Prop F (100%) | Prop E (95%) | Prop E (100%) | Prop F (95%) | Prop F (100%) | Prop E (95%) | Prop E (100%) | Prop F (95%) | Prop F (100%) | Prop E (95%) | Prop E (100%) | Prop F (95%) | Prop F (100%) | Prop E (95%) | Prop E (100%)
|  |  |  | % Defective: | 0% | 0% | 0% | 0% | 0% | 0% | 0% | 0% | 0% | 0% | 0% | 0% | 0% | 0% | 0% | 0%
0 | -2.01
0.3 | -1.97 | 0.04 | 0.04
0.6 | -1.96 | 0.01 | -0.03
0.9 | -1.75 | 0.21 | 0.2
1.2 | -1.54 | 0.21 | 0
1.5 | -1.34 | 0.2 | -0.01
1.8 | -1.23 | 0.11 | -0.09
2.1 | -1.12 | 0.11 | -2.2204e-16
2.4 | -1.02 | 0.1 | -0.01
2.7 | -0.96 | 0.06 | -0.04
3 | -0.67 | 0.29 | 0.23 | 1.34
3.3 | -0.53 | 0.14 | -0.15 | 1.44
3.6 | -0.32 | 0.21 | 0.07 | 1.64
3.9 | -0.22 | 0.1 | -0.11 | 1.53
4.2 | -0.21 | 0.01 | -0.09 | 1.33
4.5 | -0.12 | 0.09 | 0.08 | 1.22
4.8 | -0.07 | 0.05 | -0.04 | 1.16
5.1 | 0.13 | 0.2 | 0.15 | 1.25
5.4 | 0.34 | 0.21 | 0.01 | 1.36
5.7 | 0.45 | 0.11 | -0.1 | 1.41
6 | 0.67 | 0.22 | 0.11 | 1.34
6.3 | 0.87 | 0.2 | -0.02 | 1.4
6.6 | 1.02 | 0.15 | -0.05 | 1.34
6.9 | 1.12 | 0.1 | -0.05 | 1.34
7.2 | 1.32 | 0.2 | 0.1 | 1.53
7.5 | 1.53 | 0.21 | 0.01 | 1.65
7.8 | 1.56 | 0.03 | -0.18 | 1.63
8.1 | 1.67 | 0.11 | 0.08 | 1.54
8.4 | 1.34 | -0.33 | -0.44 | 1
8.7 | 1.23 | -0.11 | 0.22 | 0.78
9 | 1.41 | 0.18 | 0.29 | 0.74
9.3 | 1.57 | 0.16 | -0.02 | 0.7
9.6 | 1.69 | 0.12 | -0.04 | 0.67
9.9 | 2.01 | 0.32 | 0.2 | 0.89
# of Prop II and IV Values: |  |  | 18 | 10 | 0 | 0 | 0 | 0 | 0 | 0 | 0 | 0 | 0 | 0 | 0 | 0 | 0 | 0 | 0 | 0

## 4
Run #: |  | 10
Run Length: |  | 6
Run Length: | Measurements |  |  |  | Defects against FM1 |  |  |  | Defects against FM2 |  |  |  | Defects against FM3 |  |  |  | Defects against FM4
L (m) | H (mm) | d (mm) | Prop F (mm) | Prop E (mm) | Prop F (95%) | Prop F (100%) | Prop E (95%) | Prop E (100%) | Prop F (95%) | Prop F (100%) | Prop E (95%) | Prop E (100%) | Prop F (95%) | Prop F (100%) | Prop E (95%) | Prop E (100%) | Prop F (95%) | Prop F (100%) | Prop E (95%) | Prop E (100%)
|  |  |  | % Defective: | 0% | 0% | 0% | 0% | 0% | 0% | 0% | 0% | 0% | 0% | 0% | 0% | 0% | 0% | 0% | 0%
0 | -0.58
0.3 | -0.4 | 0.18 | 0.18
0.6 | -0.32 | 0.08 | -0.1
0.9 | -0.21 | 0.11 | 0.03
1.2 | -0.11 | 0.1 | -0.01
1.5 | 0.13 | 0.24 | 0.14
1.8 | 0.26 | 0.13 | -0.11
2.1 | 0.27 | 0.01 | -0.12
2.4 | 0.27 | 0 | -0.01
2.7 | 0.24 | -0.03 | -0.03
3 | 0.23 | -0.01 | 0.02 | 0.81
3.3 | 0.34 | 0.11 | 0.12 | 0.74
3.6 | 0.6 | 0.26 | 0.15 | 0.92
3.9 | 0.7 | 0.1 | -0.16 | 0.91
4.2 | 1 | 0.3 | 0.2 | 1.11
4.5 | 1.1 | 0.1 | -0.2 | 0.97
4.8 | 1.25 | 0.15 | 0.05 | 0.99
5.1 | 1.45 | 0.2 | 0.05 | 1.18
5.4 | 1.34 | -0.11 | -0.31 | 1.07
5.7 | 1.24 | -0.1 | 0.01 | 1
6 | 1.21 | -0.03 | 0.07 | 0.98
6.3 | 1.34 | 0.13 | 0.16 | 1
6.6 | 1.56 | 0.22 | 0.09 | 0.96
6.9 | 1.77 | 0.21 | -0.01 | 1.07
7.2 | 1.75 | -0.02 | -0.23 | 0.75
7.5 | 1.85 | 0.1 | 0.12 | 0.75
7.8 | 1.92 | 0.07 | -0.03 | 0.67
8.1 | 2.03 | 0.11 | 0.04 | 0.58
8.4 | 2.12 | 0.09 | -0.02 | 0.78
8.7 | 1.09 | -1.03 | -1.12 | -0.15
9 | 0.97 | -0.12 | 0.91 | -0.24
9.3 | 0.99 | 0.02 | 0.14 | -0.35
9.6 | 0.67 | -0.32 | -0.34 | -0.89
9.9 | 0.86 | 0.19 | 0.51 | -0.91
# of Prop II and IV Values: |  |  | 18 | 10 | 0 | 0 | 0 | 0 | 0 | 0 | 0 | 0 | 0 | 0 | 0 | 0 | 0 | 0 | 0 | 0

## 5
Run #: |  | 11
Run Length: |  | 6
Run Length: | Measurements |  |  |  | Defects against FM1 |  |  |  | Defects against FM2 |  |  |  | Defects against FM3 |  |  |  | Defects against FM4
L (m) | H (mm) | d (mm) | Prop F (mm) | Prop E (mm) | Prop F (95%) | Prop F (100%) | Prop E (95%) | Prop E (100%) | Prop F (95%) | Prop F (100%) | Prop E (95%) | Prop E (100%) | Prop F (95%) | Prop F (100%) | Prop E (95%) | Prop E (100%) | Prop F (95%) | Prop F (100%) | Prop E (95%) | Prop E (100%)
|  |  |  | % Defective: | 0% | 0% | 0% | 0% | 0% | 0% | 0% | 0% | 0% | 0% | 0% | 0% | 0% | 0% | 0% | 0%
0 | -2.01
0.3 | -1.97 | 0.04 | 0.04
0.6 | -1.96 | 0.01 | -0.03
0.9 | -1.75 | 0.21 | 0.2
1.2 | -1.54 | 0.21 | 0
1.5 | -1.34 | 0.2 | -0.01
1.8 | -1.23 | 0.11 | -0.09
2.1 | -1.12 | 0.11 | -2.2204e-16
2.4 | -1.02 | 0.1 | -0.01
2.7 | -0.96 | 0.06 | -0.04
3 | -0.67 | 0.29 | 0.23 | 1.34
3.3 | -0.53 | 0.14 | -0.15 | 1.44
3.6 | -0.32 | 0.21 | 0.07 | 1.64
3.9 | -0.22 | 0.1 | -0.11 | 1.53
4.2 | -0.21 | 0.01 | -0.09 | 1.33
4.5 | -0.12 | 0.09 | 0.08 | 1.22
4.8 | -0.07 | 0.05 | -0.04 | 1.16
5.1 | 0.13 | 0.2 | 0.15 | 1.25
5.4 | 0.34 | 0.21 | 0.01 | 1.36
5.7 | 0.45 | 0.11 | -0.1 | 1.41
6 | 0.67 | 0.22 | 0.11 | 1.34
6.3 | 0.87 | 0.2 | -0.02 | 1.4
6.6 | 1.02 | 0.15 | -0.05 | 1.34
6.9 | 1.12 | 0.1 | -0.05 | 1.34
7.2 | 1.32 | 0.2 | 0.1 | 1.53
7.5 | 1.53 | 0.21 | 0.01 | 1.65
7.8 | 1.56 | 0.03 | -0.18 | 1.63
8.1 | 1.67 | 0.11 | 0.08 | 1.54
8.4 | 1.34 | -0.33 | -0.44 | 1
8.7 | 1.23 | -0.11 | 0.22 | 0.78
9 | 1.41 | 0.18 | 0.29 | 0.74
9.3 | 1.57 | 0.16 | -0.02 | 0.7
9.6 | 1.69 | 0.12 | -0.04 | 0.67
9.9 | 2.01 | 0.32 | 0.2 | 0.89
# of Prop II and IV Values: |  |  | 18 | 10 | 0 | 0 | 0 | 0 | 0 | 0 | 0 | 0 | 0 | 0 | 0 | 0 | 0 | 0 | 0 | 0

## 6
Run #: |  | 12
Run Length: |  | 6
Run Length: | Measurements |  |  |  | Defects against FM1 |  |  |  | Defects against FM2 |  |  |  | Defects against FM3 |  |  |  | Defects against FM4
L (m) | H (mm) | d (mm) | Prop F (mm) | Prop E (mm) | Prop F (95%) | Prop F (100%) | Prop E (95%) | Prop E (100%) | Prop F (95%) | Prop F (100%) | Prop E (95%) | Prop E (100%) | Prop F (95%) | Prop F (100%) | Prop E (95%) | Prop E (100%) | Prop F (95%) | Prop F (100%) | Prop E (95%) | Prop E (100%)
|  |  |  | % Defective: | 0% | 0% | 0% | 0% | 0% | 0% | 0% | 0% | 0% | 0% | 0% | 0% | 0% | 0% | 0% | 0%
0 | 2.44
0.3 | 1.88 | -0.56 | -0.56
0.6 | 2.16 | 0.28 | 0.84
0.9 | 1.04 | -1.12 | -1.4
1.2 | 0.96 | -0.08 | 1.04
1.5 | 1.1 | 0.14 | 0.22
1.8 | 1.2 | 0.1 | -0.04
2.1 | 1.31 | 0.11 | 0.01
2.4 | 1.42 | 0.11 | -2.2204e-16
2.7 | 1.23 | -0.19 | -0.3
3 | 1.43 | 0.2 | 0.39 | -1.01
3.3 | 1.53 | 0.1 | -0.1 | -0.35
3.6 | 1.66 | 0.13 | 0.03 | -0.5
3.9 | 1.86 | 0.2 | 0.07 | 0.82
4.2 | 1.94 | 0.08 | -0.12 | 0.98
4.5 | 2.15 | 0.21 | 0.13 | 1.05
4.8 | 2.32 | 0.17 | -0.04 | 1.12
5.1 | 2.45 | 0.13 | -0.04 | 1.14
5.4 | 2.56 | 0.11 | -0.02 | 1.14
5.7 | 2.31 | -0.25 | -0.36 | 1.08
6 | 2.32 | 0.01 | 0.26 | 0.89
6.3 | 2.36 | 0.04 | 0.03 | 0.83
6.6 | 2.62 | 0.26 | 0.22 | 0.96
6.9 | 2.23 | -0.39 | -0.65 | 0.37
7.2 | 2.21 | -0.02 | 0.37 | 0.27
7.5 | 2.14 | -0.07 | -0.05 | -0.01
7.8 | 2.35 | 0.21 | 0.28 | 0.03
8.1 | 2.13 | -0.22 | -0.43 | -0.32
8.4 | 2.31 | 0.18 | 0.4 | -0.25
8.7 | 2.13 | -0.18 | -0.36 | -0.18
9 | 2.45 | 0.32 | 0.5 | 0.13
9.3 | 2.56 | 0.11 | -0.21 | 0.2
9.6 | 2.78 | 0.22 | 0.11 | 0.16
9.9 | 2.89 | 0.11 | -0.11 | 0.66
# of Prop II and IV Values: |  |  | 18 | 10 | 0 | 0 | 0 | 0 | 0 | 0 | 0 | 0 | 0 | 0 | 0 | 0 | 0 | 0 | 0 | 0

## 7
Run #: |  | 0
Run Length: |  | 0
Run Length: | Measurements |  |  |  | Defects against FM1 |  |  |  | Defects against FM2 |  |  |  | Defects against FM3 |  |  |  | Defects against FM4
L (m) | H (mm) | d (mm) | Prop F (mm) | Prop E (mm) | Prop F (95%) | Prop F (100%) | Prop E (95%) | Prop E (100%) | Prop F (95%) | Prop F (100%) | Prop E (95%) | Prop E (100%) | Prop F (95%) | Prop F (100%) | Prop E (95%) | Prop E (100%) | Prop F (95%) | Prop F (100%) | Prop E (95%) | Prop E (100%)
|  |  |  | % Defective: | 0% | 0% | 0% | 0% | 0% | 0% | 0% | 0% | 0% | 0% | 0% | 0% | 0% | 0% | 0% | 0%
0 | 0
0.3 | 0 | 0 | 0
0.6 | 0 | 0 | 0
0.9 | 0 | 0 | 0
1.2 | 0 | 0 | 0
1.5 | 0 | 0 | 0
1.8 | 0 | 0 | 0
2.1 | 0 | 0 | 0
2.4 | 0 | 0 | 0
2.7 | 0 | 0 | 0
3 | 0 | 0 | 0 | 0
3.3 | 0 | 0 | 0 | 0
3.6 | 0 | 0 | 0 | 0
3.9 | 0 | 0 | 0 | 0
4.2 | 0 | 0 | 0 | 0
4.5 | 0 | 0 | 0 | 0
4.8 | 0 | 0 | 0 | 0
5.1 | 0 | 0 | 0 | 0
5.4 | 0 | 0 | 0 | 0
5.7 | 0 | 0 | 0 | 0
6 | 0 | 0 | 0 | 0
6.3 | 0 | 0 | 0 | 0
6.6 | 0 | 0 | 0 | 0
6.9 | 0 | 0 | 0 | 0
7.2 | 0 | 0 | 0 | 0
7.5 | 0 | 0 | 0 | 0
7.8 | 0 | 0 | 0 | 0
8.1 | 0 | 0 | 0 | 0
8.4 | 0 | 0 | 0 | 0
8.7 | 0 | 0 | 0 | 0
9 | 0 | 0 | 0 | 0
9.3 | 0 | 0 | 0 | 0
9.6 | 0 | 0 | 0 | 0
9.9 | 0 | 0 | 0 | 0
10.2 | 0 | 0 | 0 | 0
10.5 | 0 | 0 | 0 | 0
10.8 | 0 | 0 | 0 | 0
11.1 | 0 | 0 | 0 | 0
11.4 | 0 | 0 | 0 | 0
11.7 | 0 | 0 | 0 | 0
12 | 0 | 0 | 0 | 0
12.3 | 0 | 0 | 0 | 0
12.6 | 0 | 0 | 0 | 0
12.9 | 0 | 0 | 0 | 0
13.2 | 0 | 0 | 0 | 0
13.5 | 0 | 0 | 0 | 0
13.8 | 0 | 0 | 0 | 0
14.1 | 0 | 0 | 0 | 0
14.4 | 0 | 0 | 0 | 0
14.7 | 0 | 0 | 0 | 0
15 | 0 | 0 | 0 | 0
15.3 | 0 | 0 | 0 | 0
15.6 | 0 | 0 | 0 | 0
15.9 | 0 | 0 | 0 | 0
16.2 | 0 | 0 | 0 | 0
16.5 | 0 | 0 | 0 | 0
16.8 | 0 | 0 | 0 | 0
17.1 | 0 | 0 | 0 | 0
17.4 | 0 | 0 | 0 | 0
17.7 | 0 | 0 | 0 | 0
18 | 0 | 0 | 0 | 0
18.3 | 0 | 0 | 0 | 0
18.6 | 0 | 0 | 0 | 0
18.9 | 0 | 0 | 0 | 0
19.2 | 0 | 0 | 0 | 0
19.5 | 0 | 0 | 0 | 0
19.8 | 0 | 0 | 0 | 0
20.1 | 0 | 0 | 0 | 0
20.4 | 0 | 0 | 0 | 0
20.7 | 0 | 0 | 0 | 0
21 | 0 | 0 | 0 | 0
21.3 | 0 | 0 | 0 | 0
21.6 | 0 | 0 | 0 | 0
21.9 | 0 | 0 | 0 | 0
22.2 | 0 | 0 | 0 | 0
22.5 | 0 | 0 | 0 | 0
22.8 | 0 | 0 | 0 | 0
23.1 | 0 | 0 | 0 | 0
23.4 | 0 | 0 | 0 | 0
23.7 | 0 | 0 | 0 | 0
24 | 0 | 0 | 0 | 0
24.3 | 0 | 0 | 0 | 0
24.6 | 0 | 0 | 0 | 0
24.9 | 0 | 0 | 0 | 0
25.2 | 0 | 0 | 0 | 0
25.5 | 0 | 0 | 0 | 0
25.8 | 0 | 0 | 0 | 0
26.1 | 0 | 0 | 0 | 0
26.4 | 0 | 0 | 0 | 0
26.7 | 0 | 0 | 0 | 0
27 | 0 | 0 | 0 | 0
27.3 | 0 | 0 | 0 | 0
27.6 | 0 | 0 | 0 | 0
27.9 | 0 | 0 | 0 | 0
28.2 | 0 | 0 | 0 | 0
28.5 | 0 | 0 | 0 | 0
28.8 | 0 | 0 | 0 | 0
29.1 | 0 | 0 | 0 | 0
29.4 | 0 | 0 | 0 | 0
29.7 | 0 | 0 | 0 | 0
30 | 0 | 0 | 0 | 0
30.3 | 0 | 0 | 0 | 0
30.6 | 0 | 0 | 0 | 0
30.9 | 0 | 0 | 0 | 0
31.2 | 0 | 0 | 0 | 0
31.5 | 0 | 0 | 0 | 0
31.8 | 0 | 0 | 0 | 0
32.1 | 0 | 0 | 0 | 0
32.4 | 0 | 0 | 0 | 0
32.7 | 0 | 0 | 0 | 0
33 | 0 | 0 | 0 | 0
33.3 | 0 | 0 | 0 | 0
33.6 | 0 | 0 | 0 | 0
33.9 | 0 | 0 | 0 | 0
34.2 | 0 | 0 | 0 | 0
34.5 | 0 | 0 | 0 | 0
34.8 | 0 | 0 | 0 | 0
35.1 | 0 | 0 | 0 | 0
35.4 | 0 | 0 | 0 | 0
35.7 | 0 | 0 | 0 | 0
36 | 0 | 0 | 0 | 0
36.3 | 0 | 0 | 0 | 0
36.6 | 0 | 0 | 0 | 0
36.9 | 0 | 0 | 0 | 0
37.2 | 0 | 0 | 0 | 0
37.5 | 0 | 0 | 0 | 0
37.8 | 0 | 0 | 0 | 0
38.1 | 0 | 0 | 0 | 0
38.4 | 0 | 0 | 0 | 0
38.7 | 0 | 0 | 0 | 0
39 | 0 | 0 | 0 | 0
39.3 | 0 | 0 | 0 | 0
39.6 | 0 | 0 | 0 | 0
39.9 | 0 | 0 | 0 | 0
40.2 | 0 | 0 | 0 | 0
40.5 | 0 | 0 | 0 | 0
40.8 | 0 | 0 | 0 | 0
41.1 | 0 | 0 | 0 | 0
41.4 | 0 | 0 | 0 | 0
41.7 | 0 | 0 | 0 | 0
42 | 0 | 0 | 0 | 0
42.3 | 0 | 0 | 0 | 0
42.6 | 0 | 0 | 0 | 0
42.9 | 0 | 0 | 0 | 0
43.2 | 0 | 0 | 0 | 0
43.5 | 0 | 0 | 0 | 0
43.8 | 0 | 0 | 0 | 0
44.1 | 0 | 0 | 0 | 0
44.4 | 0 | 0 | 0 | 0
44.7 | 0 | 0 | 0 | 0
45 | 0 | 0 | 0 | 0
45.3 | 0 | 0 | 0 | 0
45.6 | 0 | 0 | 0 | 0
45.9 | 0 | 0 | 0 | 0
46.2 | 0 | 0 | 0 | 0
46.5 | 0 | 0 | 0 | 0
46.8 | 0 | 0 | 0 | 0
47.1 | 0 | 0 | 0 | 0
47.4 | 0 | 0 | 0 | 0
47.7 | 0 | 0 | 0 | 0
48 | 0 | 0 | 0 | 0
48.3 | 0 | 0 | 0 | 0
48.6 | 0 | 0 | 0 | 0
48.9 | 0 | 0 | 0 | 0
49.2 | 0 | 0 | 0 | 0
49.5 | 0 | 0 | 0 | 0
49.8 | 0 | 0 | 0 | 0
50.1 | 0 | 0 | 0 | 0
50.4 | 0 | 0 | 0 | 0
50.7 | 0 | 0 | 0 | 0
51 | 0 | 0 | 0 | 0
51.3 | 0 | 0 | 0 | 0
51.6 | 0 | 0 | 0 | 0
51.9 | 0 | 0 | 0 | 0
52.2 | 0 | 0 | 0 | 0
52.5 | 0 | 0 | 0 | 0
52.8 | 0 | 0 | 0 | 0
53.1 | 0 | 0 | 0 | 0
53.4 | 0 | 0 | 0 | 0
53.7 | 0 | 0 | 0 | 0
54 | 0 | 0 | 0 | 0
54.3 | 0 | 0 | 0 | 0
54.6 | 0 | 0 | 0 | 0
54.9 | 0 | 0 | 0 | 0
55.2 | 0 | 0 | 0 | 0
55.5 | 0 | 0 | 0 | 0
55.8 | 0 | 0 | 0 | 0
56.1 | 0 | 0 | 0 | 0
56.4 | 0 | 0 | 0 | 0
56.7 | 0 | 0 | 0 | 0
57 | 0 | 0 | 0 | 0
57.3 | 0 | 0 | 0 | 0
57.6 | 0 | 0 | 0 | 0
57.9 | 0 | 0 | 0 | 0
58.2 | 0 | 0 | 0 | 0
58.5 | 0 | 0 | 0 | 0
58.8 | 0 | 0 | 0 | 0
59.1 | 0 | 0 | 0 | 0
59.4 | 0 | 0 | 0 | 0
59.7 | 0 | 0 | 0 | 0
60 | 0 | 0 | 0 | 0
60.3 | 0 | 0 | 0 | 0
60.6 | 0 | 0 | 0 | 0
60.9 | 0 | 0 | 0 | 0
61.2 | 0 | 0 | 0 | 0
61.5 | 0 | 0 | 0 | 0
61.8 | 0 | 0 | 0 | 0
62.1 | 0 | 0 | 0 | 0
62.4 | 0 | 0 | 0 | 0
62.7 | 0 | 0 | 0 | 0
63 | 0 | 0 | 0 | 0
63.3 | 0 | 0 | 0 | 0
63.6 | 0 | 0 | 0 | 0
63.9 | 0 | 0 | 0 | 0
64.2 | 0 | 0 | 0 | 0
64.5 | 0 | 0 | 0 | 0
64.8 | 0 | 0 | 0 | 0
65.1 | 0 | 0 | 0 | 0
65.4 | 0 | 0 | 0 | 0
65.7 | 0 | 0 | 0 | 0
66 | 0 | 0 | 0 | 0
66.3 | 0 | 0 | 0 | 0
66.6 | 0 | 0 | 0 | 0
66.9 | 0 | 0 | 0 | 0
67.2 | 0 | 0 | 0 | 0
67.5 | 0 | 0 | 0 | 0
67.8 | 0 | 0 | 0 | 0
68.1 | 0 | 0 | 0 | 0
68.4 | 0 | 0 | 0 | 0
68.7 | 0 | 0 | 0 | 0
69 | 0 | 0 | 0 | 0
69.3 | 0 | 0 | 0 | 0
69.6 | 0 | 0 | 0 | 0
69.9 | 0 | 0 | 0 | 0
70.2 | 0 | 0 | 0 | 0
70.5 | 0 | 0 | 0 | 0
70.8 | 0 | 0 | 0 | 0
71.1 | 0 | 0 | 0 | 0
71.4 | 0 | 0 | 0 | 0
71.7 | 0 | 0 | 0 | 0
72 | 0 | 0 | 0 | 0
# of Prop II and IV Values: |  |  | -2 | -10 | 0 | 0 | 0 | 0 | 0 | 0 | 0 | 0 | 0 | 0 | 0 | 0 | 0 | 0 | 0 | 0

## 8
Run #: |  | 0
Run Length: |  | 0
Run Length: | Measurements |  |  |  | Defects against FM1 |  |  |  | Defects against FM2 |  |  |  | Defects against FM3 |  |  |  | Defects against FM4
L (m) | H (mm) | d (mm) | Prop F (mm) | Prop E (mm) | Prop F (95%) | Prop F (100%) | Prop E (95%) | Prop E (100%) | Prop F (95%) | Prop F (100%) | Prop E (95%) | Prop E (100%) | Prop F (95%) | Prop F (100%) | Prop E (95%) | Prop E (100%) | Prop F (95%) | Prop F (100%) | Prop E (95%) | Prop E (100%)
|  |  |  | % Defective: | 0% | 0% | 0% | 0% | 0% | 0% | 0% | 0% | 0% | 0% | 0% | 0% | 0% | 0% | 0% | 0%
0 | 0
0.3 | 0 | 0 | 0
0.6 | 0 | 0 | 0
0.9 | 0 | 0 | 0
1.2 | 0 | 0 | 0
1.5 | 0 | 0 | 0
1.8 | 0 | 0 | 0
2.1 | 0 | 0 | 0
2.4 | 0 | 0 | 0
2.7 | 0 | 0 | 0
3 | 0 | 0 | 0 | 0
3.3 | 0 | 0 | 0 | 0
3.6 | 0 | 0 | 0 | 0
3.9 | 0 | 0 | 0 | 0
4.2 | 0 | 0 | 0 | 0
4.5 | 0 | 0 | 0 | 0
4.8 | 0 | 0 | 0 | 0
5.1 | 0 | 0 | 0 | 0
5.4 | 0 | 0 | 0 | 0
5.7 | 0 | 0 | 0 | 0
6 | 0 | 0 | 0 | 0
6.3 | 0 | 0 | 0 | 0
6.6 | 0 | 0 | 0 | 0
6.9 | 0 | 0 | 0 | 0
7.2 | 0 | 0 | 0 | 0
7.5 | 0 | 0 | 0 | 0
7.8 | 0 | 0 | 0 | 0
8.1 | 0 | 0 | 0 | 0
8.4 | 0 | 0 | 0 | 0
8.7 | 0 | 0 | 0 | 0
9 | 0 | 0 | 0 | 0
9.3 | 0 | 0 | 0 | 0
9.6 | 0 | 0 | 0 | 0
9.9 | 0 | 0 | 0 | 0
10.2 | 0 | 0 | 0 | 0
10.5 | 0 | 0 | 0 | 0
10.8 | 0 | 0 | 0 | 0
11.1 | 0 | 0 | 0 | 0
11.4 | 0 | 0 | 0 | 0
11.7 | 0 | 0 | 0 | 0
12 | 0 | 0 | 0 | 0
12.3 | 0 | 0 | 0 | 0
12.6 | 0 | 0 | 0 | 0
12.9 | 0 | 0 | 0 | 0
13.2 | 0 | 0 | 0 | 0
13.5 | 0 | 0 | 0 | 0
13.8 | 0 | 0 | 0 | 0
14.1 | 0 | 0 | 0 | 0
14.4 | 0 | 0 | 0 | 0
14.7 | 0 | 0 | 0 | 0
15 | 0 | 0 | 0 | 0
15.3 | 0 | 0 | 0 | 0
15.6 | 0 | 0 | 0 | 0
15.9 | 0 | 0 | 0 | 0
16.2 | 0 | 0 | 0 | 0
16.5 | 0 | 0 | 0 | 0
16.8 | 0 | 0 | 0 | 0
17.1 | 0 | 0 | 0 | 0
17.4 | 0 | 0 | 0 | 0
17.7 | 0 | 0 | 0 | 0
18 | 0 | 0 | 0 | 0
18.3 | 0 | 0 | 0 | 0
18.6 | 0 | 0 | 0 | 0
18.9 | 0 | 0 | 0 | 0
19.2 | 0 | 0 | 0 | 0
19.5 | 0 | 0 | 0 | 0
19.8 | 0 | 0 | 0 | 0
20.1 | 0 | 0 | 0 | 0
20.4 | 0 | 0 | 0 | 0
20.7 | 0 | 0 | 0 | 0
21 | 0 | 0 | 0 | 0
21.3 | 0 | 0 | 0 | 0
21.6 | 0 | 0 | 0 | 0
21.9 | 0 | 0 | 0 | 0
22.2 | 0 | 0 | 0 | 0
22.5 | 0 | 0 | 0 | 0
22.8 | 0 | 0 | 0 | 0
23.1 | 0 | 0 | 0 | 0
23.4 | 0 | 0 | 0 | 0
23.7 | 0 | 0 | 0 | 0
24 | 0 | 0 | 0 | 0
24.3 | 0 | 0 | 0 | 0
24.6 | 0 | 0 | 0 | 0
24.9 | 0 | 0 | 0 | 0
25.2 | 0 | 0 | 0 | 0
25.5 | 0 | 0 | 0 | 0
25.8 | 0 | 0 | 0 | 0
26.1 | 0 | 0 | 0 | 0
26.4 | 0 | 0 | 0 | 0
26.7 | 0 | 0 | 0 | 0
27 | 0 | 0 | 0 | 0
27.3 | 0 | 0 | 0 | 0
27.6 | 0 | 0 | 0 | 0
27.9 | 0 | 0 | 0 | 0
28.2 | 0 | 0 | 0 | 0
28.5 | 0 | 0 | 0 | 0
28.8 | 0 | 0 | 0 | 0
29.1 | 0 | 0 | 0 | 0
29.4 | 0 | 0 | 0 | 0
29.7 | 0 | 0 | 0 | 0
30 | 0 | 0 | 0 | 0
30.3 | 0 | 0 | 0 | 0
30.6 | 0 | 0 | 0 | 0
30.9 | 0 | 0 | 0 | 0
31.2 | 0 | 0 | 0 | 0
31.5 | 0 | 0 | 0 | 0
31.8 | 0 | 0 | 0 | 0
32.1 | 0 | 0 | 0 | 0
32.4 | 0 | 0 | 0 | 0
32.7 | 0 | 0 | 0 | 0
33 | 0 | 0 | 0 | 0
33.3 | 0 | 0 | 0 | 0
33.6 | 0 | 0 | 0 | 0
33.9 | 0 | 0 | 0 | 0
34.2 | 0 | 0 | 0 | 0
34.5 | 0 | 0 | 0 | 0
34.8 | 0 | 0 | 0 | 0
35.1 | 0 | 0 | 0 | 0
35.4 | 0 | 0 | 0 | 0
35.7 | 0 | 0 | 0 | 0
36 | 0 | 0 | 0 | 0
36.3 | 0 | 0 | 0 | 0
36.6 | 0 | 0 | 0 | 0
36.9 | 0 | 0 | 0 | 0
37.2 | 0 | 0 | 0 | 0
37.5 | 0 | 0 | 0 | 0
37.8 | 0 | 0 | 0 | 0
38.1 | 0 | 0 | 0 | 0
38.4 | 0 | 0 | 0 | 0
38.7 | 0 | 0 | 0 | 0
39 | 0 | 0 | 0 | 0
39.3 | 0 | 0 | 0 | 0
39.6 | 0 | 0 | 0 | 0
39.9 | 0 | 0 | 0 | 0
40.2 | 0 | 0 | 0 | 0
40.5 | 0 | 0 | 0 | 0
40.8 | 0 | 0 | 0 | 0
41.1 | 0 | 0 | 0 | 0
41.4 | 0 | 0 | 0 | 0
41.7 | 0 | 0 | 0 | 0
42 | 0 | 0 | 0 | 0
42.3 | 0 | 0 | 0 | 0
42.6 | 0 | 0 | 0 | 0
42.9 | 0 | 0 | 0 | 0
43.2 | 0 | 0 | 0 | 0
43.5 | 0 | 0 | 0 | 0
43.8 | 0 | 0 | 0 | 0
44.1 | 0 | 0 | 0 | 0
44.4 | 0 | 0 | 0 | 0
44.7 | 0 | 0 | 0 | 0
45 | 0 | 0 | 0 | 0
45.3 | 0 | 0 | 0 | 0
45.6 | 0 | 0 | 0 | 0
45.9 | 0 | 0 | 0 | 0
46.2 | 0 | 0 | 0 | 0
46.5 | 0 | 0 | 0 | 0
46.8 | 0 | 0 | 0 | 0
47.1 | 0 | 0 | 0 | 0
47.4 | 0 | 0 | 0 | 0
47.7 | 0 | 0 | 0 | 0
48 | 0 | 0 | 0 | 0
48.3 | 0 | 0 | 0 | 0
48.6 | 0 | 0 | 0 | 0
48.9 | 0 | 0 | 0 | 0
49.2 | 0 | 0 | 0 | 0
49.5 | 0 | 0 | 0 | 0
49.8 | 0 | 0 | 0 | 0
50.1 | 0 | 0 | 0 | 0
50.4 | 0 | 0 | 0 | 0
50.7 | 0 | 0 | 0 | 0
51 | 0 | 0 | 0 | 0
51.3 | 0 | 0 | 0 | 0
51.6 | 0 | 0 | 0 | 0
51.9 | 0 | 0 | 0 | 0
52.2 | 0 | 0 | 0 | 0
52.5 | 0 | 0 | 0 | 0
52.8 | 0 | 0 | 0 | 0
53.1 | 0 | 0 | 0 | 0
53.4 | 0 | 0 | 0 | 0
53.7 | 0 | 0 | 0 | 0
54 | 0 | 0 | 0 | 0
54.3 | 0 | 0 | 0 | 0
54.6 | 0 | 0 | 0 | 0
54.9 | 0 | 0 | 0 | 0
55.2 | 0 | 0 | 0 | 0
55.5 | 0 | 0 | 0 | 0
55.8 | 0 | 0 | 0 | 0
56.1 | 0 | 0 | 0 | 0
56.4 | 0 | 0 | 0 | 0
56.7 | 0 | 0 | 0 | 0
57 | 0 | 0 | 0 | 0
57.3 | 0 | 0 | 0 | 0
57.6 | 0 | 0 | 0 | 0
57.9 | 0 | 0 | 0 | 0
58.2 | 0 | 0 | 0 | 0
58.5 | 0 | 0 | 0 | 0
58.8 | 0 | 0 | 0 | 0
59.1 | 0 | 0 | 0 | 0
59.4 | 0 | 0 | 0 | 0
59.7 | 0 | 0 | 0 | 0
60 | 0 | 0 | 0 | 0
60.3 | 0 | 0 | 0 | 0
60.6 | 0 | 0 | 0 | 0
60.9 | 0 | 0 | 0 | 0
61.2 | 0 | 0 | 0 | 0
61.5 | 0 | 0 | 0 | 0
61.8 | 0 | 0 | 0 | 0
62.1 | 0 | 0 | 0 | 0
62.4 | 0 | 0 | 0 | 0
62.7 | 0 | 0 | 0 | 0
63 | 0 | 0 | 0 | 0
63.3 | 0 | 0 | 0 | 0
63.6 | 0 | 0 | 0 | 0
63.9 | 0 | 0 | 0 | 0
64.2 | 0 | 0 | 0 | 0
64.5 | 0 | 0 | 0 | 0
64.8 | 0 | 0 | 0 | 0
65.1 | 0 | 0 | 0 | 0
65.4 | 0 | 0 | 0 | 0
65.7 | 0 | 0 | 0 | 0
66 | 0 | 0 | 0 | 0
66.3 | 0 | 0 | 0 | 0
66.6 | 0 | 0 | 0 | 0
66.9 | 0 | 0 | 0 | 0
67.2 | 0 | 0 | 0 | 0
67.5 | 0 | 0 | 0 | 0
67.8 | 0 | 0 | 0 | 0
68.1 | 0 | 0 | 0 | 0
68.4 | 0 | 0 | 0 | 0
68.7 | 0 | 0 | 0 | 0
69 | 0 | 0 | 0 | 0
69.3 | 0 | 0 | 0 | 0
69.6 | 0 | 0 | 0 | 0
69.9 | 0 | 0 | 0 | 0
70.2 | 0 | 0 | 0 | 0
70.5 | 0 | 0 | 0 | 0
70.8 | 0 | 0 | 0 | 0
71.1 | 0 | 0 | 0 | 0
71.4 | 0 | 0 | 0 | 0
71.7 | 0 | 0 | 0 | 0
72 | 0 | 0 | 0 | 0
# of Prop II and IV Values: |  |  | -2 | -10 | 0 | 0 | 0 | 0 | 0 | 0 | 0 | 0 | 0 | 0 | 0 | 0 | 0 | 0 | 0 | 0

## 9
Run #: |  | 0
Run Length: |  | 0
Run Length: | Measurements |  |  |  | Defects against FM1 |  |  |  | Defects against FM2 |  |  |  | Defects against FM3 |  |  |  | Defects against FM4
L (m) | H (mm) | d (mm) | Prop F (mm) | Prop E (mm) | Prop F (95%) | Prop F (100%) | Prop E (95%) | Prop E (100%) | Prop F (95%) | Prop F (100%) | Prop E (95%) | Prop E (100%) | Prop F (95%) | Prop F (100%) | Prop E (95%) | Prop E (100%) | Prop F (95%) | Prop F (100%) | Prop E (95%) | Prop E (100%)
|  |  |  | % Defective: | 0% | 0% | 0% | 0% | 0% | 0% | 0% | 0% | 0% | 0% | 0% | 0% | 0% | 0% | 0% | 0%
0 | 0
0.3 | 0 | 0 | 0
0.6 | 0 | 0 | 0
0.9 | 0 | 0 | 0
1.2 | 0 | 0 | 0
1.5 | 0 | 0 | 0
1.8 | 0 | 0 | 0
2.1 | 0 | 0 | 0
2.4 | 0 | 0 | 0
2.7 | 0 | 0 | 0
3 | 0 | 0 | 0 | 0
3.3 | 0 | 0 | 0 | 0
3.6 | 0 | 0 | 0 | 0
3.9 | 0 | 0 | 0 | 0
4.2 | 0 | 0 | 0 | 0
4.5 | 0 | 0 | 0 | 0
4.8 | 0 | 0 | 0 | 0
5.1 | 0 | 0 | 0 | 0
5.4 | 0 | 0 | 0 | 0
5.7 | 0 | 0 | 0 | 0
6 | 0 | 0 | 0 | 0
6.3 | 0 | 0 | 0 | 0
6.6 | 0 | 0 | 0 | 0
6.9 | 0 | 0 | 0 | 0
7.2 | 0 | 0 | 0 | 0
7.5 | 0 | 0 | 0 | 0
7.8 | 0 | 0 | 0 | 0
8.1 | 0 | 0 | 0 | 0
8.4 | 0 | 0 | 0 | 0
8.7 | 0 | 0 | 0 | 0
9 | 0 | 0 | 0 | 0
9.3 | 0 | 0 | 0 | 0
9.6 | 0 | 0 | 0 | 0
9.9 | 0 | 0 | 0 | 0
10.2 | 0 | 0 | 0 | 0
10.5 | 0 | 0 | 0 | 0
10.8 | 0 | 0 | 0 | 0
11.1 | 0 | 0 | 0 | 0
11.4 | 0 | 0 | 0 | 0
11.7 | 0 | 0 | 0 | 0
12 | 0 | 0 | 0 | 0
12.3 | 0 | 0 | 0 | 0
12.6 | 0 | 0 | 0 | 0
12.9 | 0 | 0 | 0 | 0
13.2 | 0 | 0 | 0 | 0
13.5 | 0 | 0 | 0 | 0
13.8 | 0 | 0 | 0 | 0
14.1 | 0 | 0 | 0 | 0
14.4 | 0 | 0 | 0 | 0
14.7 | 0 | 0 | 0 | 0
15 | 0 | 0 | 0 | 0
15.3 | 0 | 0 | 0 | 0
15.6 | 0 | 0 | 0 | 0
15.9 | 0 | 0 | 0 | 0
16.2 | 0 | 0 | 0 | 0
16.5 | 0 | 0 | 0 | 0
16.8 | 0 | 0 | 0 | 0
17.1 | 0 | 0 | 0 | 0
17.4 | 0 | 0 | 0 | 0
17.7 | 0 | 0 | 0 | 0
18 | 0 | 0 | 0 | 0
18.3 | 0 | 0 | 0 | 0
18.6 | 0 | 0 | 0 | 0
18.9 | 0 | 0 | 0 | 0
19.2 | 0 | 0 | 0 | 0
19.5 | 0 | 0 | 0 | 0
19.8 | 0 | 0 | 0 | 0
20.1 | 0 | 0 | 0 | 0
20.4 | 0 | 0 | 0 | 0
20.7 | 0 | 0 | 0 | 0
21 | 0 | 0 | 0 | 0
21.3 | 0 | 0 | 0 | 0
21.6 | 0 | 0 | 0 | 0
21.9 | 0 | 0 | 0 | 0
22.2 | 0 | 0 | 0 | 0
22.5 | 0 | 0 | 0 | 0
22.8 | 0 | 0 | 0 | 0
23.1 | 0 | 0 | 0 | 0
23.4 | 0 | 0 | 0 | 0
23.7 | 0 | 0 | 0 | 0
24 | 0 | 0 | 0 | 0
24.3 | 0 | 0 | 0 | 0
24.6 | 0 | 0 | 0 | 0
24.9 | 0 | 0 | 0 | 0
25.2 | 0 | 0 | 0 | 0
25.5 | 0 | 0 | 0 | 0
25.8 | 0 | 0 | 0 | 0
26.1 | 0 | 0 | 0 | 0
26.4 | 0 | 0 | 0 | 0
26.7 | 0 | 0 | 0 | 0
27 | 0 | 0 | 0 | 0
27.3 | 0 | 0 | 0 | 0
27.6 | 0 | 0 | 0 | 0
27.9 | 0 | 0 | 0 | 0
28.2 | 0 | 0 | 0 | 0
28.5 | 0 | 0 | 0 | 0
28.8 | 0 | 0 | 0 | 0
29.1 | 0 | 0 | 0 | 0
29.4 | 0 | 0 | 0 | 0
29.7 | 0 | 0 | 0 | 0
30 | 0 | 0 | 0 | 0
30.3 | 0 | 0 | 0 | 0
30.6 | 0 | 0 | 0 | 0
30.9 | 0 | 0 | 0 | 0
31.2 | 0 | 0 | 0 | 0
31.5 | 0 | 0 | 0 | 0
31.8 | 0 | 0 | 0 | 0
32.1 | 0 | 0 | 0 | 0
32.4 | 0 | 0 | 0 | 0
32.7 | 0 | 0 | 0 | 0
33 | 0 | 0 | 0 | 0
33.3 | 0 | 0 | 0 | 0
33.6 | 0 | 0 | 0 | 0
33.9 | 0 | 0 | 0 | 0
34.2 | 0 | 0 | 0 | 0
34.5 | 0 | 0 | 0 | 0
34.8 | 0 | 0 | 0 | 0
35.1 | 0 | 0 | 0 | 0
35.4 | 0 | 0 | 0 | 0
35.7 | 0 | 0 | 0 | 0
36 | 0 | 0 | 0 | 0
36.3 | 0 | 0 | 0 | 0
36.6 | 0 | 0 | 0 | 0
36.9 | 0 | 0 | 0 | 0
37.2 | 0 | 0 | 0 | 0
37.5 | 0 | 0 | 0 | 0
37.8 | 0 | 0 | 0 | 0
38.1 | 0 | 0 | 0 | 0
38.4 | 0 | 0 | 0 | 0
38.7 | 0 | 0 | 0 | 0
39 | 0 | 0 | 0 | 0
39.3 | 0 | 0 | 0 | 0
39.6 | 0 | 0 | 0 | 0
39.9 | 0 | 0 | 0 | 0
40.2 | 0 | 0 | 0 | 0
40.5 | 0 | 0 | 0 | 0
40.8 | 0 | 0 | 0 | 0
41.1 | 0 | 0 | 0 | 0
41.4 | 0 | 0 | 0 | 0
41.7 | 0 | 0 | 0 | 0
42 | 0 | 0 | 0 | 0
42.3 | 0 | 0 | 0 | 0
42.6 | 0 | 0 | 0 | 0
42.9 | 0 | 0 | 0 | 0
43.2 | 0 | 0 | 0 | 0
43.5 | 0 | 0 | 0 | 0
43.8 | 0 | 0 | 0 | 0
44.1 | 0 | 0 | 0 | 0
44.4 | 0 | 0 | 0 | 0
44.7 | 0 | 0 | 0 | 0
45 | 0 | 0 | 0 | 0
45.3 | 0 | 0 | 0 | 0
45.6 | 0 | 0 | 0 | 0
45.9 | 0 | 0 | 0 | 0
46.2 | 0 | 0 | 0 | 0
46.5 | 0 | 0 | 0 | 0
46.8 | 0 | 0 | 0 | 0
47.1 | 0 | 0 | 0 | 0
47.4 | 0 | 0 | 0 | 0
47.7 | 0 | 0 | 0 | 0
48 | 0 | 0 | 0 | 0
48.3 | 0 | 0 | 0 | 0
48.6 | 0 | 0 | 0 | 0
48.9 | 0 | 0 | 0 | 0
49.2 | 0 | 0 | 0 | 0
49.5 | 0 | 0 | 0 | 0
49.8 | 0 | 0 | 0 | 0
50.1 | 0 | 0 | 0 | 0
50.4 | 0 | 0 | 0 | 0
50.7 | 0 | 0 | 0 | 0
51 | 0 | 0 | 0 | 0
51.3 | 0 | 0 | 0 | 0
51.6 | 0 | 0 | 0 | 0
51.9 | 0 | 0 | 0 | 0
52.2 | 0 | 0 | 0 | 0
52.5 | 0 | 0 | 0 | 0
52.8 | 0 | 0 | 0 | 0
53.1 | 0 | 0 | 0 | 0
53.4 | 0 | 0 | 0 | 0
53.7 | 0 | 0 | 0 | 0
54 | 0 | 0 | 0 | 0
54.3 | 0 | 0 | 0 | 0
54.6 | 0 | 0 | 0 | 0
54.9 | 0 | 0 | 0 | 0
55.2 | 0 | 0 | 0 | 0
55.5 | 0 | 0 | 0 | 0
55.8 | 0 | 0 | 0 | 0
56.1 | 0 | 0 | 0 | 0
56.4 | 0 | 0 | 0 | 0
56.7 | 0 | 0 | 0 | 0
57 | 0 | 0 | 0 | 0
57.3 | 0 | 0 | 0 | 0
57.6 | 0 | 0 | 0 | 0
57.9 | 0 | 0 | 0 | 0
58.2 | 0 | 0 | 0 | 0
58.5 | 0 | 0 | 0 | 0
58.8 | 0 | 0 | 0 | 0
59.1 | 0 | 0 | 0 | 0
59.4 | 0 | 0 | 0 | 0
59.7 | 0 | 0 | 0 | 0
60 | 0 | 0 | 0 | 0
60.3 | 0 | 0 | 0 | 0
60.6 | 0 | 0 | 0 | 0
60.9 | 0 | 0 | 0 | 0
61.2 | 0 | 0 | 0 | 0
61.5 | 0 | 0 | 0 | 0
61.8 | 0 | 0 | 0 | 0
62.1 | 0 | 0 | 0 | 0
62.4 | 0 | 0 | 0 | 0
62.7 | 0 | 0 | 0 | 0
63 | 0 | 0 | 0 | 0
63.3 | 0 | 0 | 0 | 0
63.6 | 0 | 0 | 0 | 0
63.9 | 0 | 0 | 0 | 0
64.2 | 0 | 0 | 0 | 0
64.5 | 0 | 0 | 0 | 0
64.8 | 0 | 0 | 0 | 0
65.1 | 0 | 0 | 0 | 0
65.4 | 0 | 0 | 0 | 0
65.7 | 0 | 0 | 0 | 0
66 | 0 | 0 | 0 | 0
66.3 | 0 | 0 | 0 | 0
66.6 | 0 | 0 | 0 | 0
66.9 | 0 | 0 | 0 | 0
67.2 | 0 | 0 | 0 | 0
67.5 | 0 | 0 | 0 | 0
67.8 | 0 | 0 | 0 | 0
68.1 | 0 | 0 | 0 | 0
68.4 | 0 | 0 | 0 | 0
68.7 | 0 | 0 | 0 | 0
69 | 0 | 0 | 0 | 0
69.3 | 0 | 0 | 0 | 0
69.6 | 0 | 0 | 0 | 0
69.9 | 0 | 0 | 0 | 0
70.2 | 0 | 0 | 0 | 0
70.5 | 0 | 0 | 0 | 0
70.8 | 0 | 0 | 0 | 0
71.1 | 0 | 0 | 0 | 0
71.4 | 0 | 0 | 0 | 0
71.7 | 0 | 0 | 0 | 0
72 | 0 | 0 | 0 | 0
# of Prop II and IV Values: |  |  | -2 | -10 | 0 | 0 | 0 | 0 | 0 | 0 | 0 | 0 | 0 | 0 | 0 | 0 | 0 | 0 | 0 | 0

## 10
Run #: |  | 0
Run Length: |  | 0
Run Length: | Measurements |  |  |  | Defects against FM1 |  |  |  | Defects against FM2 |  |  |  | Defects against FM3 |  |  |  | Defects against FM4
L (m) | H (mm) | d (mm) | Prop F (mm) | Prop E (mm) | Prop F (95%) | Prop F (100%) | Prop E (95%) | Prop E (100%) | Prop F (95%) | Prop F (100%) | Prop E (95%) | Prop E (100%) | Prop F (95%) | Prop F (100%) | Prop E (95%) | Prop E (100%) | Prop F (95%) | Prop F (100%) | Prop E (95%) | Prop E (100%)
|  |  |  | % Defective: | 0% | 0% | 0% | 0% | 0% | 0% | 0% | 0% | 0% | 0% | 0% | 0% | 0% | 0% | 0% | 0%
0 | 0
0.3 | 0 | 0 | 0
0.6 | 0 | 0 | 0
0.9 | 0 | 0 | 0
1.2 | 0 | 0 | 0
1.5 | 0 | 0 | 0
1.8 | 0 | 0 | 0
2.1 | 0 | 0 | 0
2.4 | 0 | 0 | 0
2.7 | 0 | 0 | 0
3 | 0 | 0 | 0 | 0
3.3 | 0 | 0 | 0 | 0
3.6 | 0 | 0 | 0 | 0
3.9 | 0 | 0 | 0 | 0
4.2 | 0 | 0 | 0 | 0
4.5 | 0 | 0 | 0 | 0
4.8 | 0 | 0 | 0 | 0
5.1 | 0 | 0 | 0 | 0
5.4 | 0 | 0 | 0 | 0
5.7 | 0 | 0 | 0 | 0
6 | 0 | 0 | 0 | 0
6.3 | 0 | 0 | 0 | 0
6.6 | 0 | 0 | 0 | 0
6.9 | 0 | 0 | 0 | 0
7.2 | 0 | 0 | 0 | 0
7.5 | 0 | 0 | 0 | 0
7.8 | 0 | 0 | 0 | 0
8.1 | 0 | 0 | 0 | 0
8.4 | 0 | 0 | 0 | 0
8.7 | 0 | 0 | 0 | 0
9 | 0 | 0 | 0 | 0
9.3 | 0 | 0 | 0 | 0
9.6 | 0 | 0 | 0 | 0
9.9 | 0 | 0 | 0 | 0
10.2 | 0 | 0 | 0 | 0
10.5 | 0 | 0 | 0 | 0
10.8 | 0 | 0 | 0 | 0
11.1 | 0 | 0 | 0 | 0
11.4 | 0 | 0 | 0 | 0
11.7 | 0 | 0 | 0 | 0
12 | 0 | 0 | 0 | 0
12.3 | 0 | 0 | 0 | 0
12.6 | 0 | 0 | 0 | 0
12.9 | 0 | 0 | 0 | 0
13.2 | 0 | 0 | 0 | 0
13.5 | 0 | 0 | 0 | 0
13.8 | 0 | 0 | 0 | 0
14.1 | 0 | 0 | 0 | 0
14.4 | 0 | 0 | 0 | 0
14.7 | 0 | 0 | 0 | 0
15 | 0 | 0 | 0 | 0
15.3 | 0 | 0 | 0 | 0
15.6 | 0 | 0 | 0 | 0
15.9 | 0 | 0 | 0 | 0
16.2 | 0 | 0 | 0 | 0
16.5 | 0 | 0 | 0 | 0
16.8 | 0 | 0 | 0 | 0
17.1 | 0 | 0 | 0 | 0
17.4 | 0 | 0 | 0 | 0
17.7 | 0 | 0 | 0 | 0
18 | 0 | 0 | 0 | 0
18.3 | 0 | 0 | 0 | 0
18.6 | 0 | 0 | 0 | 0
18.9 | 0 | 0 | 0 | 0
19.2 | 0 | 0 | 0 | 0
19.5 | 0 | 0 | 0 | 0
19.8 | 0 | 0 | 0 | 0
20.1 | 0 | 0 | 0 | 0
20.4 | 0 | 0 | 0 | 0
20.7 | 0 | 0 | 0 | 0
21 | 0 | 0 | 0 | 0
21.3 | 0 | 0 | 0 | 0
21.6 | 0 | 0 | 0 | 0
21.9 | 0 | 0 | 0 | 0
22.2 | 0 | 0 | 0 | 0
22.5 | 0 | 0 | 0 | 0
22.8 | 0 | 0 | 0 | 0
23.1 | 0 | 0 | 0 | 0
23.4 | 0 | 0 | 0 | 0
23.7 | 0 | 0 | 0 | 0
24 | 0 | 0 | 0 | 0
24.3 | 0 | 0 | 0 | 0
24.6 | 0 | 0 | 0 | 0
24.9 | 0 | 0 | 0 | 0
25.2 | 0 | 0 | 0 | 0
25.5 | 0 | 0 | 0 | 0
25.8 | 0 | 0 | 0 | 0
26.1 | 0 | 0 | 0 | 0
26.4 | 0 | 0 | 0 | 0
26.7 | 0 | 0 | 0 | 0
27 | 0 | 0 | 0 | 0
27.3 | 0 | 0 | 0 | 0
27.6 | 0 | 0 | 0 | 0
27.9 | 0 | 0 | 0 | 0
28.2 | 0 | 0 | 0 | 0
28.5 | 0 | 0 | 0 | 0
28.8 | 0 | 0 | 0 | 0
29.1 | 0 | 0 | 0 | 0
29.4 | 0 | 0 | 0 | 0
29.7 | 0 | 0 | 0 | 0
30 | 0 | 0 | 0 | 0
30.3 | 0 | 0 | 0 | 0
30.6 | 0 | 0 | 0 | 0
30.9 | 0 | 0 | 0 | 0
31.2 | 0 | 0 | 0 | 0
31.5 | 0 | 0 | 0 | 0
31.8 | 0 | 0 | 0 | 0
32.1 | 0 | 0 | 0 | 0
32.4 | 0 | 0 | 0 | 0
32.7 | 0 | 0 | 0 | 0
33 | 0 | 0 | 0 | 0
33.3 | 0 | 0 | 0 | 0
33.6 | 0 | 0 | 0 | 0
33.9 | 0 | 0 | 0 | 0
34.2 | 0 | 0 | 0 | 0
34.5 | 0 | 0 | 0 | 0
34.8 | 0 | 0 | 0 | 0
35.1 | 0 | 0 | 0 | 0
35.4 | 0 | 0 | 0 | 0
35.7 | 0 | 0 | 0 | 0
36 | 0 | 0 | 0 | 0
36.3 | 0 | 0 | 0 | 0
36.6 | 0 | 0 | 0 | 0
36.9 | 0 | 0 | 0 | 0
37.2 | 0 | 0 | 0 | 0
37.5 | 0 | 0 | 0 | 0
37.8 | 0 | 0 | 0 | 0
38.1 | 0 | 0 | 0 | 0
38.4 | 0 | 0 | 0 | 0
38.7 | 0 | 0 | 0 | 0
39 | 0 | 0 | 0 | 0
39.3 | 0 | 0 | 0 | 0
39.6 | 0 | 0 | 0 | 0
39.9 | 0 | 0 | 0 | 0
40.2 | 0 | 0 | 0 | 0
40.5 | 0 | 0 | 0 | 0
40.8 | 0 | 0 | 0 | 0
41.1 | 0 | 0 | 0 | 0
41.4 | 0 | 0 | 0 | 0
41.7 | 0 | 0 | 0 | 0
42 | 0 | 0 | 0 | 0
42.3 | 0 | 0 | 0 | 0
42.6 | 0 | 0 | 0 | 0
42.9 | 0 | 0 | 0 | 0
43.2 | 0 | 0 | 0 | 0
43.5 | 0 | 0 | 0 | 0
43.8 | 0 | 0 | 0 | 0
44.1 | 0 | 0 | 0 | 0
44.4 | 0 | 0 | 0 | 0
44.7 | 0 | 0 | 0 | 0
45 | 0 | 0 | 0 | 0
45.3 | 0 | 0 | 0 | 0
45.6 | 0 | 0 | 0 | 0
45.9 | 0 | 0 | 0 | 0
46.2 | 0 | 0 | 0 | 0
46.5 | 0 | 0 | 0 | 0
46.8 | 0 | 0 | 0 | 0
47.1 | 0 | 0 | 0 | 0
47.4 | 0 | 0 | 0 | 0
47.7 | 0 | 0 | 0 | 0
48 | 0 | 0 | 0 | 0
48.3 | 0 | 0 | 0 | 0
48.6 | 0 | 0 | 0 | 0
48.9 | 0 | 0 | 0 | 0
49.2 | 0 | 0 | 0 | 0
49.5 | 0 | 0 | 0 | 0
49.8 | 0 | 0 | 0 | 0
50.1 | 0 | 0 | 0 | 0
50.4 | 0 | 0 | 0 | 0
50.7 | 0 | 0 | 0 | 0
51 | 0 | 0 | 0 | 0
51.3 | 0 | 0 | 0 | 0
51.6 | 0 | 0 | 0 | 0
51.9 | 0 | 0 | 0 | 0
52.2 | 0 | 0 | 0 | 0
52.5 | 0 | 0 | 0 | 0
52.8 | 0 | 0 | 0 | 0
53.1 | 0 | 0 | 0 | 0
53.4 | 0 | 0 | 0 | 0
53.7 | 0 | 0 | 0 | 0
54 | 0 | 0 | 0 | 0
54.3 | 0 | 0 | 0 | 0
54.6 | 0 | 0 | 0 | 0
54.9 | 0 | 0 | 0 | 0
55.2 | 0 | 0 | 0 | 0
55.5 | 0 | 0 | 0 | 0
55.8 | 0 | 0 | 0 | 0
56.1 | 0 | 0 | 0 | 0
56.4 | 0 | 0 | 0 | 0
56.7 | 0 | 0 | 0 | 0
57 | 0 | 0 | 0 | 0
57.3 | 0 | 0 | 0 | 0
57.6 | 0 | 0 | 0 | 0
57.9 | 0 | 0 | 0 | 0
58.2 | 0 | 0 | 0 | 0
58.5 | 0 | 0 | 0 | 0
58.8 | 0 | 0 | 0 | 0
59.1 | 0 | 0 | 0 | 0
59.4 | 0 | 0 | 0 | 0
59.7 | 0 | 0 | 0 | 0
60 | 0 | 0 | 0 | 0
60.3 | 0 | 0 | 0 | 0
60.6 | 0 | 0 | 0 | 0
60.9 | 0 | 0 | 0 | 0
61.2 | 0 | 0 | 0 | 0
61.5 | 0 | 0 | 0 | 0
61.8 | 0 | 0 | 0 | 0
62.1 | 0 | 0 | 0 | 0
62.4 | 0 | 0 | 0 | 0
62.7 | 0 | 0 | 0 | 0
63 | 0 | 0 | 0 | 0
63.3 | 0 | 0 | 0 | 0
63.6 | 0 | 0 | 0 | 0
63.9 | 0 | 0 | 0 | 0
64.2 | 0 | 0 | 0 | 0
64.5 | 0 | 0 | 0 | 0
64.8 | 0 | 0 | 0 | 0
65.1 | 0 | 0 | 0 | 0
65.4 | 0 | 0 | 0 | 0
65.7 | 0 | 0 | 0 | 0
66 | 0 | 0 | 0 | 0
66.3 | 0 | 0 | 0 | 0
66.6 | 0 | 0 | 0 | 0
66.9 | 0 | 0 | 0 | 0
67.2 | 0 | 0 | 0 | 0
67.5 | 0 | 0 | 0 | 0
67.8 | 0 | 0 | 0 | 0
68.1 | 0 | 0 | 0 | 0
68.4 | 0 | 0 | 0 | 0
68.7 | 0 | 0 | 0 | 0
69 | 0 | 0 | 0 | 0
69.3 | 0 | 0 | 0 | 0
69.6 | 0 | 0 | 0 | 0
69.9 | 0 | 0 | 0 | 0
70.2 | 0 | 0 | 0 | 0
70.5 | 0 | 0 | 0 | 0
70.8 | 0 | 0 | 0 | 0
71.1 | 0 | 0 | 0 | 0
71.4 | 0 | 0 | 0 | 0
71.7 | 0 | 0 | 0 | 0
72 | 0 | 0 | 0 | 0
# of Prop II and IV Values: |  |  | -2 | -10 | 0 | 0 | 0 | 0 | 0 | 0 | 0 | 0 | 0 | 0 | 0 | 0 | 0 | 0 | 0 | 0

## 11
Run #: |  | 0
Run Length: |  | 0
Run Length: | Measurements |  |  |  | Defects against FM1 |  |  |  | Defects against FM2 |  |  |  | Defects against FM3 |  |  |  | Defects against FM4
L (m) | H (mm) | d (mm) | Prop F (mm) | Prop E (mm) | Prop F (95%) | Prop F (100%) | Prop E (95%) | Prop E (100%) | Prop F (95%) | Prop F (100%) | Prop E (95%) | Prop E (100%) | Prop F (95%) | Prop F (100%) | Prop E (95%) | Prop E (100%) | Prop F (95%) | Prop F (100%) | Prop E (95%) | Prop E (100%)
|  |  |  | % Defective: | 0% | 0% | 0% | 0% | 0% | 0% | 0% | 0% | 0% | 0% | 0% | 0% | 0% | 0% | 0% | 0%
0 | 0
0.3 | 0 | 0 | 0
0.6 | 0 | 0 | 0
0.9 | 0 | 0 | 0
1.2 | 0 | 0 | 0
1.5 | 0 | 0 | 0
1.8 | 0 | 0 | 0
2.1 | 0 | 0 | 0
2.4 | 0 | 0 | 0
2.7 | 0 | 0 | 0
3 | 0 | 0 | 0 | 0
3.3 | 0 | 0 | 0 | 0
3.6 | 0 | 0 | 0 | 0
3.9 | 0 | 0 | 0 | 0
4.2 | 0 | 0 | 0 | 0
4.5 | 0 | 0 | 0 | 0
4.8 | 0 | 0 | 0 | 0
5.1 | 0 | 0 | 0 | 0
5.4 | 0 | 0 | 0 | 0
5.7 | 0 | 0 | 0 | 0
6 | 0 | 0 | 0 | 0
6.3 | 0 | 0 | 0 | 0
6.6 | 0 | 0 | 0 | 0
6.9 | 0 | 0 | 0 | 0
7.2 | 0 | 0 | 0 | 0
7.5 | 0 | 0 | 0 | 0
7.8 | 0 | 0 | 0 | 0
8.1 | 0 | 0 | 0 | 0
8.4 | 0 | 0 | 0 | 0
8.7 | 0 | 0 | 0 | 0
9 | 0 | 0 | 0 | 0
9.3 | 0 | 0 | 0 | 0
9.6 | 0 | 0 | 0 | 0
9.9 | 0 | 0 | 0 | 0
10.2 | 0 | 0 | 0 | 0
10.5 | 0 | 0 | 0 | 0
10.8 | 0 | 0 | 0 | 0
11.1 | 0 | 0 | 0 | 0
11.4 | 0 | 0 | 0 | 0
11.7 | 0 | 0 | 0 | 0
12 | 0 | 0 | 0 | 0
12.3 | 0 | 0 | 0 | 0
12.6 | 0 | 0 | 0 | 0
12.9 | 0 | 0 | 0 | 0
13.2 | 0 | 0 | 0 | 0
13.5 | 0 | 0 | 0 | 0
13.8 | 0 | 0 | 0 | 0
14.1 | 0 | 0 | 0 | 0
14.4 | 0 | 0 | 0 | 0
14.7 | 0 | 0 | 0 | 0
15 | 0 | 0 | 0 | 0
15.3 | 0 | 0 | 0 | 0
15.6 | 0 | 0 | 0 | 0
15.9 | 0 | 0 | 0 | 0
16.2 | 0 | 0 | 0 | 0
16.5 | 0 | 0 | 0 | 0
16.8 | 0 | 0 | 0 | 0
17.1 | 0 | 0 | 0 | 0
17.4 | 0 | 0 | 0 | 0
17.7 | 0 | 0 | 0 | 0
18 | 0 | 0 | 0 | 0
18.3 | 0 | 0 | 0 | 0
18.6 | 0 | 0 | 0 | 0
18.9 | 0 | 0 | 0 | 0
19.2 | 0 | 0 | 0 | 0
19.5 | 0 | 0 | 0 | 0
19.8 | 0 | 0 | 0 | 0
20.1 | 0 | 0 | 0 | 0
20.4 | 0 | 0 | 0 | 0
20.7 | 0 | 0 | 0 | 0
21 | 0 | 0 | 0 | 0
21.3 | 0 | 0 | 0 | 0
21.6 | 0 | 0 | 0 | 0
21.9 | 0 | 0 | 0 | 0
22.2 | 0 | 0 | 0 | 0
22.5 | 0 | 0 | 0 | 0
22.8 | 0 | 0 | 0 | 0
23.1 | 0 | 0 | 0 | 0
23.4 | 0 | 0 | 0 | 0
23.7 | 0 | 0 | 0 | 0
24 | 0 | 0 | 0 | 0
24.3 | 0 | 0 | 0 | 0
24.6 | 0 | 0 | 0 | 0
24.9 | 0 | 0 | 0 | 0
25.2 | 0 | 0 | 0 | 0
25.5 | 0 | 0 | 0 | 0
25.8 | 0 | 0 | 0 | 0
26.1 | 0 | 0 | 0 | 0
26.4 | 0 | 0 | 0 | 0
26.7 | 0 | 0 | 0 | 0
27 | 0 | 0 | 0 | 0
27.3 | 0 | 0 | 0 | 0
27.6 | 0 | 0 | 0 | 0
27.9 | 0 | 0 | 0 | 0
28.2 | 0 | 0 | 0 | 0
28.5 | 0 | 0 | 0 | 0
28.8 | 0 | 0 | 0 | 0
29.1 | 0 | 0 | 0 | 0
29.4 | 0 | 0 | 0 | 0
29.7 | 0 | 0 | 0 | 0
30 | 0 | 0 | 0 | 0
30.3 | 0 | 0 | 0 | 0
30.6 | 0 | 0 | 0 | 0
30.9 | 0 | 0 | 0 | 0
31.2 | 0 | 0 | 0 | 0
31.5 | 0 | 0 | 0 | 0
31.8 | 0 | 0 | 0 | 0
32.1 | 0 | 0 | 0 | 0
32.4 | 0 | 0 | 0 | 0
32.7 | 0 | 0 | 0 | 0
33 | 0 | 0 | 0 | 0
33.3 | 0 | 0 | 0 | 0
33.6 | 0 | 0 | 0 | 0
33.9 | 0 | 0 | 0 | 0
34.2 | 0 | 0 | 0 | 0
34.5 | 0 | 0 | 0 | 0
34.8 | 0 | 0 | 0 | 0
35.1 | 0 | 0 | 0 | 0
35.4 | 0 | 0 | 0 | 0
35.7 | 0 | 0 | 0 | 0
36 | 0 | 0 | 0 | 0
36.3 | 0 | 0 | 0 | 0
36.6 | 0 | 0 | 0 | 0
36.9 | 0 | 0 | 0 | 0
37.2 | 0 | 0 | 0 | 0
37.5 | 0 | 0 | 0 | 0
37.8 | 0 | 0 | 0 | 0
38.1 | 0 | 0 | 0 | 0
38.4 | 0 | 0 | 0 | 0
38.7 | 0 | 0 | 0 | 0
39 | 0 | 0 | 0 | 0
39.3 | 0 | 0 | 0 | 0
39.6 | 0 | 0 | 0 | 0
39.9 | 0 | 0 | 0 | 0
40.2 | 0 | 0 | 0 | 0
40.5 | 0 | 0 | 0 | 0
40.8 | 0 | 0 | 0 | 0
41.1 | 0 | 0 | 0 | 0
41.4 | 0 | 0 | 0 | 0
41.7 | 0 | 0 | 0 | 0
42 | 0 | 0 | 0 | 0
42.3 | 0 | 0 | 0 | 0
42.6 | 0 | 0 | 0 | 0
42.9 | 0 | 0 | 0 | 0
43.2 | 0 | 0 | 0 | 0
43.5 | 0 | 0 | 0 | 0
43.8 | 0 | 0 | 0 | 0
44.1 | 0 | 0 | 0 | 0
44.4 | 0 | 0 | 0 | 0
44.7 | 0 | 0 | 0 | 0
45 | 0 | 0 | 0 | 0
45.3 | 0 | 0 | 0 | 0
45.6 | 0 | 0 | 0 | 0
45.9 | 0 | 0 | 0 | 0
46.2 | 0 | 0 | 0 | 0
46.5 | 0 | 0 | 0 | 0
46.8 | 0 | 0 | 0 | 0
47.1 | 0 | 0 | 0 | 0
47.4 | 0 | 0 | 0 | 0
47.7 | 0 | 0 | 0 | 0
48 | 0 | 0 | 0 | 0
48.3 | 0 | 0 | 0 | 0
48.6 | 0 | 0 | 0 | 0
48.9 | 0 | 0 | 0 | 0
49.2 | 0 | 0 | 0 | 0
49.5 | 0 | 0 | 0 | 0
49.8 | 0 | 0 | 0 | 0
50.1 | 0 | 0 | 0 | 0
50.4 | 0 | 0 | 0 | 0
50.7 | 0 | 0 | 0 | 0
51 | 0 | 0 | 0 | 0
51.3 | 0 | 0 | 0 | 0
51.6 | 0 | 0 | 0 | 0
51.9 | 0 | 0 | 0 | 0
52.2 | 0 | 0 | 0 | 0
52.5 | 0 | 0 | 0 | 0
52.8 | 0 | 0 | 0 | 0
53.1 | 0 | 0 | 0 | 0
53.4 | 0 | 0 | 0 | 0
53.7 | 0 | 0 | 0 | 0
54 | 0 | 0 | 0 | 0
54.3 | 0 | 0 | 0 | 0
54.6 | 0 | 0 | 0 | 0
54.9 | 0 | 0 | 0 | 0
55.2 | 0 | 0 | 0 | 0
55.5 | 0 | 0 | 0 | 0
55.8 | 0 | 0 | 0 | 0
56.1 | 0 | 0 | 0 | 0
56.4 | 0 | 0 | 0 | 0
56.7 | 0 | 0 | 0 | 0
57 | 0 | 0 | 0 | 0
57.3 | 0 | 0 | 0 | 0
57.6 | 0 | 0 | 0 | 0
57.9 | 0 | 0 | 0 | 0
58.2 | 0 | 0 | 0 | 0
58.5 | 0 | 0 | 0 | 0
58.8 | 0 | 0 | 0 | 0
59.1 | 0 | 0 | 0 | 0
59.4 | 0 | 0 | 0 | 0
59.7 | 0 | 0 | 0 | 0
60 | 0 | 0 | 0 | 0
60.3 | 0 | 0 | 0 | 0
60.6 | 0 | 0 | 0 | 0
60.9 | 0 | 0 | 0 | 0
61.2 | 0 | 0 | 0 | 0
61.5 | 0 | 0 | 0 | 0
61.8 | 0 | 0 | 0 | 0
62.1 | 0 | 0 | 0 | 0
62.4 | 0 | 0 | 0 | 0
62.7 | 0 | 0 | 0 | 0
63 | 0 | 0 | 0 | 0
63.3 | 0 | 0 | 0 | 0
63.6 | 0 | 0 | 0 | 0
63.9 | 0 | 0 | 0 | 0
64.2 | 0 | 0 | 0 | 0
64.5 | 0 | 0 | 0 | 0
64.8 | 0 | 0 | 0 | 0
65.1 | 0 | 0 | 0 | 0
65.4 | 0 | 0 | 0 | 0
65.7 | 0 | 0 | 0 | 0
66 | 0 | 0 | 0 | 0
66.3 | 0 | 0 | 0 | 0
66.6 | 0 | 0 | 0 | 0
66.9 | 0 | 0 | 0 | 0
67.2 | 0 | 0 | 0 | 0
67.5 | 0 | 0 | 0 | 0
67.8 | 0 | 0 | 0 | 0
68.1 | 0 | 0 | 0 | 0
68.4 | 0 | 0 | 0 | 0
68.7 | 0 | 0 | 0 | 0
69 | 0 | 0 | 0 | 0
69.3 | 0 | 0 | 0 | 0
69.6 | 0 | 0 | 0 | 0
69.9 | 0 | 0 | 0 | 0
70.2 | 0 | 0 | 0 | 0
70.5 | 0 | 0 | 0 | 0
70.8 | 0 | 0 | 0 | 0
71.1 | 0 | 0 | 0 | 0
71.4 | 0 | 0 | 0 | 0
71.7 | 0 | 0 | 0 | 0
72 | 0 | 0 | 0 | 0
# of Prop II and IV Values: |  |  | -2 | -10 | 0 | 0 | 0 | 0 | 0 | 0 | 0 | 0 | 0 | 0 | 0 | 0 | 0 | 0 | 0 | 0

## 12
Run #: |  | 0
Run Length: |  | 0
Run Length: | Measurements |  |  |  | Defects against FM1 |  |  |  | Defects against FM2 |  |  |  | Defects against FM3 |  |  |  | Defects against FM4
L (m) | H (mm) | d (mm) | Prop F (mm) | Prop E (mm) | Prop F (95%) | Prop F (100%) | Prop E (95%) | Prop E (100%) | Prop F (95%) | Prop F (100%) | Prop E (95%) | Prop E (100%) | Prop F (95%) | Prop F (100%) | Prop E (95%) | Prop E (100%) | Prop F (95%) | Prop F (100%) | Prop E (95%) | Prop E (100%)
|  |  |  | % Defective: | 0% | 0% | 0% | 0% | 0% | 0% | 0% | 0% | 0% | 0% | 0% | 0% | 0% | 0% | 0% | 0%
0 | 0
0.3 | 0 | 0 | 0
0.6 | 0 | 0 | 0
0.9 | 0 | 0 | 0
1.2 | 0 | 0 | 0
1.5 | 0 | 0 | 0
1.8 | 0 | 0 | 0
2.1 | 0 | 0 | 0
2.4 | 0 | 0 | 0
2.7 | 0 | 0 | 0
3 | 0 | 0 | 0 | 0
3.3 | 0 | 0 | 0 | 0
3.6 | 0 | 0 | 0 | 0
3.9 | 0 | 0 | 0 | 0
4.2 | 0 | 0 | 0 | 0
4.5 | 0 | 0 | 0 | 0
4.8 | 0 | 0 | 0 | 0
5.1 | 0 | 0 | 0 | 0
5.4 | 0 | 0 | 0 | 0
5.7 | 0 | 0 | 0 | 0
6 | 0 | 0 | 0 | 0
6.3 | 0 | 0 | 0 | 0
6.6 | 0 | 0 | 0 | 0
6.9 | 0 | 0 | 0 | 0
7.2 | 0 | 0 | 0 | 0
7.5 | 0 | 0 | 0 | 0
7.8 | 0 | 0 | 0 | 0
8.1 | 0 | 0 | 0 | 0
8.4 | 0 | 0 | 0 | 0
8.7 | 0 | 0 | 0 | 0
9 | 0 | 0 | 0 | 0
9.3 | 0 | 0 | 0 | 0
9.6 | 0 | 0 | 0 | 0
9.9 | 0 | 0 | 0 | 0
10.2 | 0 | 0 | 0 | 0
10.5 | 0 | 0 | 0 | 0
10.8 | 0 | 0 | 0 | 0
11.1 | 0 | 0 | 0 | 0
11.4 | 0 | 0 | 0 | 0
11.7 | 0 | 0 | 0 | 0
12 | 0 | 0 | 0 | 0
12.3 | 0 | 0 | 0 | 0
12.6 | 0 | 0 | 0 | 0
12.9 | 0 | 0 | 0 | 0
13.2 | 0 | 0 | 0 | 0
13.5 | 0 | 0 | 0 | 0
13.8 | 0 | 0 | 0 | 0
14.1 | 0 | 0 | 0 | 0
14.4 | 0 | 0 | 0 | 0
14.7 | 0 | 0 | 0 | 0
15 | 0 | 0 | 0 | 0
15.3 | 0 | 0 | 0 | 0
15.6 | 0 | 0 | 0 | 0
15.9 | 0 | 0 | 0 | 0
16.2 | 0 | 0 | 0 | 0
16.5 | 0 | 0 | 0 | 0
16.8 | 0 | 0 | 0 | 0
17.1 | 0 | 0 | 0 | 0
17.4 | 0 | 0 | 0 | 0
17.7 | 0 | 0 | 0 | 0
18 | 0 | 0 | 0 | 0
18.3 | 0 | 0 | 0 | 0
18.6 | 0 | 0 | 0 | 0
18.9 | 0 | 0 | 0 | 0
19.2 | 0 | 0 | 0 | 0
19.5 | 0 | 0 | 0 | 0
19.8 | 0 | 0 | 0 | 0
20.1 | 0 | 0 | 0 | 0
20.4 | 0 | 0 | 0 | 0
20.7 | 0 | 0 | 0 | 0
21 | 0 | 0 | 0 | 0
21.3 | 0 | 0 | 0 | 0
21.6 | 0 | 0 | 0 | 0
21.9 | 0 | 0 | 0 | 0
22.2 | 0 | 0 | 0 | 0
22.5 | 0 | 0 | 0 | 0
22.8 | 0 | 0 | 0 | 0
23.1 | 0 | 0 | 0 | 0
23.4 | 0 | 0 | 0 | 0
23.7 | 0 | 0 | 0 | 0
24 | 0 | 0 | 0 | 0
24.3 | 0 | 0 | 0 | 0
24.6 | 0 | 0 | 0 | 0
24.9 | 0 | 0 | 0 | 0
25.2 | 0 | 0 | 0 | 0
25.5 | 0 | 0 | 0 | 0
25.8 | 0 | 0 | 0 | 0
26.1 | 0 | 0 | 0 | 0
26.4 | 0 | 0 | 0 | 0
26.7 | 0 | 0 | 0 | 0
27 | 0 | 0 | 0 | 0
27.3 | 0 | 0 | 0 | 0
27.6 | 0 | 0 | 0 | 0
27.9 | 0 | 0 | 0 | 0
28.2 | 0 | 0 | 0 | 0
28.5 | 0 | 0 | 0 | 0
28.8 | 0 | 0 | 0 | 0
29.1 | 0 | 0 | 0 | 0
29.4 | 0 | 0 | 0 | 0
29.7 | 0 | 0 | 0 | 0
30 | 0 | 0 | 0 | 0
30.3 | 0 | 0 | 0 | 0
30.6 | 0 | 0 | 0 | 0
30.9 | 0 | 0 | 0 | 0
31.2 | 0 | 0 | 0 | 0
31.5 | 0 | 0 | 0 | 0
31.8 | 0 | 0 | 0 | 0
32.1 | 0 | 0 | 0 | 0
32.4 | 0 | 0 | 0 | 0
32.7 | 0 | 0 | 0 | 0
33 | 0 | 0 | 0 | 0
33.3 | 0 | 0 | 0 | 0
33.6 | 0 | 0 | 0 | 0
33.9 | 0 | 0 | 0 | 0
34.2 | 0 | 0 | 0 | 0
34.5 | 0 | 0 | 0 | 0
34.8 | 0 | 0 | 0 | 0
35.1 | 0 | 0 | 0 | 0
35.4 | 0 | 0 | 0 | 0
35.7 | 0 | 0 | 0 | 0
36 | 0 | 0 | 0 | 0
36.3 | 0 | 0 | 0 | 0
36.6 | 0 | 0 | 0 | 0
36.9 | 0 | 0 | 0 | 0
37.2 | 0 | 0 | 0 | 0
37.5 | 0 | 0 | 0 | 0
37.8 | 0 | 0 | 0 | 0
38.1 | 0 | 0 | 0 | 0
38.4 | 0 | 0 | 0 | 0
38.7 | 0 | 0 | 0 | 0
39 | 0 | 0 | 0 | 0
39.3 | 0 | 0 | 0 | 0
39.6 | 0 | 0 | 0 | 0
39.9 | 0 | 0 | 0 | 0
40.2 | 0 | 0 | 0 | 0
40.5 | 0 | 0 | 0 | 0
40.8 | 0 | 0 | 0 | 0
41.1 | 0 | 0 | 0 | 0
41.4 | 0 | 0 | 0 | 0
41.7 | 0 | 0 | 0 | 0
42 | 0 | 0 | 0 | 0
42.3 | 0 | 0 | 0 | 0
42.6 | 0 | 0 | 0 | 0
42.9 | 0 | 0 | 0 | 0
43.2 | 0 | 0 | 0 | 0
43.5 | 0 | 0 | 0 | 0
43.8 | 0 | 0 | 0 | 0
44.1 | 0 | 0 | 0 | 0
44.4 | 0 | 0 | 0 | 0
44.7 | 0 | 0 | 0 | 0
45 | 0 | 0 | 0 | 0
45.3 | 0 | 0 | 0 | 0
45.6 | 0 | 0 | 0 | 0
45.9 | 0 | 0 | 0 | 0
46.2 | 0 | 0 | 0 | 0
46.5 | 0 | 0 | 0 | 0
46.8 | 0 | 0 | 0 | 0
47.1 | 0 | 0 | 0 | 0
47.4 | 0 | 0 | 0 | 0
47.7 | 0 | 0 | 0 | 0
48 | 0 | 0 | 0 | 0
48.3 | 0 | 0 | 0 | 0
48.6 | 0 | 0 | 0 | 0
48.9 | 0 | 0 | 0 | 0
49.2 | 0 | 0 | 0 | 0
49.5 | 0 | 0 | 0 | 0
49.8 | 0 | 0 | 0 | 0
50.1 | 0 | 0 | 0 | 0
50.4 | 0 | 0 | 0 | 0
50.7 | 0 | 0 | 0 | 0
51 | 0 | 0 | 0 | 0
51.3 | 0 | 0 | 0 | 0
51.6 | 0 | 0 | 0 | 0
51.9 | 0 | 0 | 0 | 0
52.2 | 0 | 0 | 0 | 0
52.5 | 0 | 0 | 0 | 0
52.8 | 0 | 0 | 0 | 0
53.1 | 0 | 0 | 0 | 0
53.4 | 0 | 0 | 0 | 0
53.7 | 0 | 0 | 0 | 0
54 | 0 | 0 | 0 | 0
54.3 | 0 | 0 | 0 | 0
54.6 | 0 | 0 | 0 | 0
54.9 | 0 | 0 | 0 | 0
55.2 | 0 | 0 | 0 | 0
55.5 | 0 | 0 | 0 | 0
55.8 | 0 | 0 | 0 | 0
56.1 | 0 | 0 | 0 | 0
56.4 | 0 | 0 | 0 | 0
56.7 | 0 | 0 | 0 | 0
57 | 0 | 0 | 0 | 0
57.3 | 0 | 0 | 0 | 0
57.6 | 0 | 0 | 0 | 0
57.9 | 0 | 0 | 0 | 0
58.2 | 0 | 0 | 0 | 0
58.5 | 0 | 0 | 0 | 0
58.8 | 0 | 0 | 0 | 0
59.1 | 0 | 0 | 0 | 0
59.4 | 0 | 0 | 0 | 0
59.7 | 0 | 0 | 0 | 0
60 | 0 | 0 | 0 | 0
60.3 | 0 | 0 | 0 | 0
60.6 | 0 | 0 | 0 | 0
60.9 | 0 | 0 | 0 | 0
61.2 | 0 | 0 | 0 | 0
61.5 | 0 | 0 | 0 | 0
61.8 | 0 | 0 | 0 | 0
62.1 | 0 | 0 | 0 | 0
62.4 | 0 | 0 | 0 | 0
62.7 | 0 | 0 | 0 | 0
63 | 0 | 0 | 0 | 0
63.3 | 0 | 0 | 0 | 0
63.6 | 0 | 0 | 0 | 0
63.9 | 0 | 0 | 0 | 0
64.2 | 0 | 0 | 0 | 0
64.5 | 0 | 0 | 0 | 0
64.8 | 0 | 0 | 0 | 0
65.1 | 0 | 0 | 0 | 0
65.4 | 0 | 0 | 0 | 0
65.7 | 0 | 0 | 0 | 0
66 | 0 | 0 | 0 | 0
66.3 | 0 | 0 | 0 | 0
66.6 | 0 | 0 | 0 | 0
66.9 | 0 | 0 | 0 | 0
67.2 | 0 | 0 | 0 | 0
67.5 | 0 | 0 | 0 | 0
67.8 | 0 | 0 | 0 | 0
68.1 | 0 | 0 | 0 | 0
68.4 | 0 | 0 | 0 | 0
68.7 | 0 | 0 | 0 | 0
69 | 0 | 0 | 0 | 0
69.3 | 0 | 0 | 0 | 0
69.6 | 0 | 0 | 0 | 0
69.9 | 0 | 0 | 0 | 0
70.2 | 0 | 0 | 0 | 0
70.5 | 0 | 0 | 0 | 0
70.8 | 0 | 0 | 0 | 0
71.1 | 0 | 0 | 0 | 0
71.4 | 0 | 0 | 0 | 0
71.7 | 0 | 0 | 0 | 0
72 | 0 | 0 | 0 | 0
# of Prop II and IV Values: |  |  | -2 | -10 | 0 | 0 | 0 | 0 | 0 | 0 | 0 | 0 | 0 | 0 | 0 | 0 | 0 | 0 | 0 | 0

## 13
Run #: |  | 0
Run Length: |  | 0
Run Length: | Measurements |  |  |  | Defects against FM1 |  |  |  | Defects against FM2 |  |  |  | Defects against FM3 |  |  |  | Defects against FM4
L (m) | H (mm) | d (mm) | Prop F (mm) | Prop E (mm) | Prop F (95%) | Prop F (100%) | Prop E (95%) | Prop E (100%) | Prop F (95%) | Prop F (100%) | Prop E (95%) | Prop E (100%) | Prop F (95%) | Prop F (100%) | Prop E (95%) | Prop E (100%) | Prop F (95%) | Prop F (100%) | Prop E (95%) | Prop E (100%)
|  |  |  | % Defective: | 0% | 0% | 0% | 0% | 0% | 0% | 0% | 0% | 0% | 0% | 0% | 0% | 0% | 0% | 0% | 0%
0 | 0
0.3 | 0 | 0 | 0
0.6 | 0 | 0 | 0
0.9 | 0 | 0 | 0
1.2 | 0 | 0 | 0
1.5 | 0 | 0 | 0
1.8 | 0 | 0 | 0
2.1 | 0 | 0 | 0
2.4 | 0 | 0 | 0
2.7 | 0 | 0 | 0
3 | 0 | 0 | 0 | 0
3.3 | 0 | 0 | 0 | 0
3.6 | 0 | 0 | 0 | 0
3.9 | 0 | 0 | 0 | 0
4.2 | 0 | 0 | 0 | 0
4.5 | 0 | 0 | 0 | 0
4.8 | 0 | 0 | 0 | 0
5.1 | 0 | 0 | 0 | 0
5.4 | 0 | 0 | 0 | 0
5.7 | 0 | 0 | 0 | 0
6 | 0 | 0 | 0 | 0
6.3 | 0 | 0 | 0 | 0
6.6 | 0 | 0 | 0 | 0
6.9 | 0 | 0 | 0 | 0
7.2 | 0 | 0 | 0 | 0
7.5 | 0 | 0 | 0 | 0
7.8 | 0 | 0 | 0 | 0
8.1 | 0 | 0 | 0 | 0
8.4 | 0 | 0 | 0 | 0
8.7 | 0 | 0 | 0 | 0
9 | 0 | 0 | 0 | 0
9.3 | 0 | 0 | 0 | 0
9.6 | 0 | 0 | 0 | 0
9.9 | 0 | 0 | 0 | 0
10.2 | 0 | 0 | 0 | 0
10.5 | 0 | 0 | 0 | 0
10.8 | 0 | 0 | 0 | 0
11.1 | 0 | 0 | 0 | 0
11.4 | 0 | 0 | 0 | 0
11.7 | 0 | 0 | 0 | 0
12 | 0 | 0 | 0 | 0
12.3 | 0 | 0 | 0 | 0
12.6 | 0 | 0 | 0 | 0
12.9 | 0 | 0 | 0 | 0
13.2 | 0 | 0 | 0 | 0
13.5 | 0 | 0 | 0 | 0
13.8 | 0 | 0 | 0 | 0
14.1 | 0 | 0 | 0 | 0
14.4 | 0 | 0 | 0 | 0
14.7 | 0 | 0 | 0 | 0
15 | 0 | 0 | 0 | 0
15.3 | 0 | 0 | 0 | 0
15.6 | 0 | 0 | 0 | 0
15.9 | 0 | 0 | 0 | 0
16.2 | 0 | 0 | 0 | 0
16.5 | 0 | 0 | 0 | 0
16.8 | 0 | 0 | 0 | 0
17.1 | 0 | 0 | 0 | 0
17.4 | 0 | 0 | 0 | 0
17.7 | 0 | 0 | 0 | 0
18 | 0 | 0 | 0 | 0
18.3 | 0 | 0 | 0 | 0
18.6 | 0 | 0 | 0 | 0
18.9 | 0 | 0 | 0 | 0
19.2 | 0 | 0 | 0 | 0
19.5 | 0 | 0 | 0 | 0
19.8 | 0 | 0 | 0 | 0
20.1 | 0 | 0 | 0 | 0
20.4 | 0 | 0 | 0 | 0
20.7 | 0 | 0 | 0 | 0
21 | 0 | 0 | 0 | 0
21.3 | 0 | 0 | 0 | 0
21.6 | 0 | 0 | 0 | 0
21.9 | 0 | 0 | 0 | 0
22.2 | 0 | 0 | 0 | 0
22.5 | 0 | 0 | 0 | 0
22.8 | 0 | 0 | 0 | 0
23.1 | 0 | 0 | 0 | 0
23.4 | 0 | 0 | 0 | 0
23.7 | 0 | 0 | 0 | 0
24 | 0 | 0 | 0 | 0
24.3 | 0 | 0 | 0 | 0
24.6 | 0 | 0 | 0 | 0
24.9 | 0 | 0 | 0 | 0
25.2 | 0 | 0 | 0 | 0
25.5 | 0 | 0 | 0 | 0
25.8 | 0 | 0 | 0 | 0
26.1 | 0 | 0 | 0 | 0
26.4 | 0 | 0 | 0 | 0
26.7 | 0 | 0 | 0 | 0
27 | 0 | 0 | 0 | 0
27.3 | 0 | 0 | 0 | 0
27.6 | 0 | 0 | 0 | 0
27.9 | 0 | 0 | 0 | 0
28.2 | 0 | 0 | 0 | 0
28.5 | 0 | 0 | 0 | 0
28.8 | 0 | 0 | 0 | 0
29.1 | 0 | 0 | 0 | 0
29.4 | 0 | 0 | 0 | 0
29.7 | 0 | 0 | 0 | 0
30 | 0 | 0 | 0 | 0
30.3 | 0 | 0 | 0 | 0
30.6 | 0 | 0 | 0 | 0
30.9 | 0 | 0 | 0 | 0
31.2 | 0 | 0 | 0 | 0
31.5 | 0 | 0 | 0 | 0
31.8 | 0 | 0 | 0 | 0
32.1 | 0 | 0 | 0 | 0
32.4 | 0 | 0 | 0 | 0
32.7 | 0 | 0 | 0 | 0
33 | 0 | 0 | 0 | 0
33.3 | 0 | 0 | 0 | 0
33.6 | 0 | 0 | 0 | 0
33.9 | 0 | 0 | 0 | 0
34.2 | 0 | 0 | 0 | 0
34.5 | 0 | 0 | 0 | 0
34.8 | 0 | 0 | 0 | 0
35.1 | 0 | 0 | 0 | 0
35.4 | 0 | 0 | 0 | 0
35.7 | 0 | 0 | 0 | 0
36 | 0 | 0 | 0 | 0
36.3 | 0 | 0 | 0 | 0
36.6 | 0 | 0 | 0 | 0
36.9 | 0 | 0 | 0 | 0
37.2 | 0 | 0 | 0 | 0
37.5 | 0 | 0 | 0 | 0
37.8 | 0 | 0 | 0 | 0
38.1 | 0 | 0 | 0 | 0
38.4 | 0 | 0 | 0 | 0
38.7 | 0 | 0 | 0 | 0
39 | 0 | 0 | 0 | 0
39.3 | 0 | 0 | 0 | 0
39.6 | 0 | 0 | 0 | 0
39.9 | 0 | 0 | 0 | 0
40.2 | 0 | 0 | 0 | 0
40.5 | 0 | 0 | 0 | 0
40.8 | 0 | 0 | 0 | 0
41.1 | 0 | 0 | 0 | 0
41.4 | 0 | 0 | 0 | 0
41.7 | 0 | 0 | 0 | 0
42 | 0 | 0 | 0 | 0
42.3 | 0 | 0 | 0 | 0
42.6 | 0 | 0 | 0 | 0
42.9 | 0 | 0 | 0 | 0
43.2 | 0 | 0 | 0 | 0
43.5 | 0 | 0 | 0 | 0
43.8 | 0 | 0 | 0 | 0
44.1 | 0 | 0 | 0 | 0
44.4 | 0 | 0 | 0 | 0
44.7 | 0 | 0 | 0 | 0
45 | 0 | 0 | 0 | 0
45.3 | 0 | 0 | 0 | 0
45.6 | 0 | 0 | 0 | 0
45.9 | 0 | 0 | 0 | 0
46.2 | 0 | 0 | 0 | 0
46.5 | 0 | 0 | 0 | 0
46.8 | 0 | 0 | 0 | 0
47.1 | 0 | 0 | 0 | 0
47.4 | 0 | 0 | 0 | 0
47.7 | 0 | 0 | 0 | 0
48 | 0 | 0 | 0 | 0
48.3 | 0 | 0 | 0 | 0
48.6 | 0 | 0 | 0 | 0
48.9 | 0 | 0 | 0 | 0
49.2 | 0 | 0 | 0 | 0
49.5 | 0 | 0 | 0 | 0
49.8 | 0 | 0 | 0 | 0
50.1 | 0 | 0 | 0 | 0
50.4 | 0 | 0 | 0 | 0
50.7 | 0 | 0 | 0 | 0
51 | 0 | 0 | 0 | 0
51.3 | 0 | 0 | 0 | 0
51.6 | 0 | 0 | 0 | 0
51.9 | 0 | 0 | 0 | 0
52.2 | 0 | 0 | 0 | 0
52.5 | 0 | 0 | 0 | 0
52.8 | 0 | 0 | 0 | 0
53.1 | 0 | 0 | 0 | 0
53.4 | 0 | 0 | 0 | 0
53.7 | 0 | 0 | 0 | 0
54 | 0 | 0 | 0 | 0
54.3 | 0 | 0 | 0 | 0
54.6 | 0 | 0 | 0 | 0
54.9 | 0 | 0 | 0 | 0
55.2 | 0 | 0 | 0 | 0
55.5 | 0 | 0 | 0 | 0
55.8 | 0 | 0 | 0 | 0
56.1 | 0 | 0 | 0 | 0
56.4 | 0 | 0 | 0 | 0
56.7 | 0 | 0 | 0 | 0
57 | 0 | 0 | 0 | 0
57.3 | 0 | 0 | 0 | 0
57.6 | 0 | 0 | 0 | 0
57.9 | 0 | 0 | 0 | 0
58.2 | 0 | 0 | 0 | 0
58.5 | 0 | 0 | 0 | 0
58.8 | 0 | 0 | 0 | 0
59.1 | 0 | 0 | 0 | 0
59.4 | 0 | 0 | 0 | 0
59.7 | 0 | 0 | 0 | 0
60 | 0 | 0 | 0 | 0
60.3 | 0 | 0 | 0 | 0
60.6 | 0 | 0 | 0 | 0
60.9 | 0 | 0 | 0 | 0
61.2 | 0 | 0 | 0 | 0
61.5 | 0 | 0 | 0 | 0
61.8 | 0 | 0 | 0 | 0
62.1 | 0 | 0 | 0 | 0
62.4 | 0 | 0 | 0 | 0
62.7 | 0 | 0 | 0 | 0
63 | 0 | 0 | 0 | 0
63.3 | 0 | 0 | 0 | 0
63.6 | 0 | 0 | 0 | 0
63.9 | 0 | 0 | 0 | 0
64.2 | 0 | 0 | 0 | 0
64.5 | 0 | 0 | 0 | 0
64.8 | 0 | 0 | 0 | 0
65.1 | 0 | 0 | 0 | 0
65.4 | 0 | 0 | 0 | 0
65.7 | 0 | 0 | 0 | 0
66 | 0 | 0 | 0 | 0
66.3 | 0 | 0 | 0 | 0
66.6 | 0 | 0 | 0 | 0
66.9 | 0 | 0 | 0 | 0
67.2 | 0 | 0 | 0 | 0
67.5 | 0 | 0 | 0 | 0
67.8 | 0 | 0 | 0 | 0
68.1 | 0 | 0 | 0 | 0
68.4 | 0 | 0 | 0 | 0
68.7 | 0 | 0 | 0 | 0
69 | 0 | 0 | 0 | 0
69.3 | 0 | 0 | 0 | 0
69.6 | 0 | 0 | 0 | 0
69.9 | 0 | 0 | 0 | 0
70.2 | 0 | 0 | 0 | 0
70.5 | 0 | 0 | 0 | 0
70.8 | 0 | 0 | 0 | 0
71.1 | 0 | 0 | 0 | 0
71.4 | 0 | 0 | 0 | 0
71.7 | 0 | 0 | 0 | 0
72 | 0 | 0 | 0 | 0
# of Prop II and IV Values: |  |  | -2 | -10 | 0 | 0 | 0 | 0 | 0 | 0 | 0 | 0 | 0 | 0 | 0 | 0 | 0 | 0 | 0 | 0

## 14
Run #: |  | 0
Run Length: |  | 0
Run Length: | Measurements |  |  |  | Defects against FM1 |  |  |  | Defects against FM2 |  |  |  | Defects against FM3 |  |  |  | Defects against FM4
L (m) | H (mm) | d (mm) | Prop F (mm) | Prop E (mm) | Prop F (95%) | Prop F (100%) | Prop E (95%) | Prop E (100%) | Prop F (95%) | Prop F (100%) | Prop E (95%) | Prop E (100%) | Prop F (95%) | Prop F (100%) | Prop E (95%) | Prop E (100%) | Prop F (95%) | Prop F (100%) | Prop E (95%) | Prop E (100%)
|  |  |  | % Defective: | 0% | 0% | 0% | 0% | 0% | 0% | 0% | 0% | 0% | 0% | 0% | 0% | 0% | 0% | 0% | 0%
0 | 0
0.3 | 0 | 0 | 0
0.6 | 0 | 0 | 0
0.9 | 0 | 0 | 0
1.2 | 0 | 0 | 0
1.5 | 0 | 0 | 0
1.8 | 0 | 0 | 0
2.1 | 0 | 0 | 0
2.4 | 0 | 0 | 0
2.7 | 0 | 0 | 0
3 | 0 | 0 | 0 | 0
3.3 | 0 | 0 | 0 | 0
3.6 | 0 | 0 | 0 | 0
3.9 | 0 | 0 | 0 | 0
4.2 | 0 | 0 | 0 | 0
4.5 | 0 | 0 | 0 | 0
4.8 | 0 | 0 | 0 | 0
5.1 | 0 | 0 | 0 | 0
5.4 | 0 | 0 | 0 | 0
5.7 | 0 | 0 | 0 | 0
6 | 0 | 0 | 0 | 0
6.3 | 0 | 0 | 0 | 0
6.6 | 0 | 0 | 0 | 0
6.9 | 0 | 0 | 0 | 0
7.2 | 0 | 0 | 0 | 0
7.5 | 0 | 0 | 0 | 0
7.8 | 0 | 0 | 0 | 0
8.1 | 0 | 0 | 0 | 0
8.4 | 0 | 0 | 0 | 0
8.7 | 0 | 0 | 0 | 0
9 | 0 | 0 | 0 | 0
9.3 | 0 | 0 | 0 | 0
9.6 | 0 | 0 | 0 | 0
9.9 | 0 | 0 | 0 | 0
10.2 | 0 | 0 | 0 | 0
10.5 | 0 | 0 | 0 | 0
10.8 | 0 | 0 | 0 | 0
11.1 | 0 | 0 | 0 | 0
11.4 | 0 | 0 | 0 | 0
11.7 | 0 | 0 | 0 | 0
12 | 0 | 0 | 0 | 0
12.3 | 0 | 0 | 0 | 0
12.6 | 0 | 0 | 0 | 0
12.9 | 0 | 0 | 0 | 0
13.2 | 0 | 0 | 0 | 0
13.5 | 0 | 0 | 0 | 0
13.8 | 0 | 0 | 0 | 0
14.1 | 0 | 0 | 0 | 0
14.4 | 0 | 0 | 0 | 0
14.7 | 0 | 0 | 0 | 0
15 | 0 | 0 | 0 | 0
15.3 | 0 | 0 | 0 | 0
15.6 | 0 | 0 | 0 | 0
15.9 | 0 | 0 | 0 | 0
16.2 | 0 | 0 | 0 | 0
16.5 | 0 | 0 | 0 | 0
16.8 | 0 | 0 | 0 | 0
17.1 | 0 | 0 | 0 | 0
17.4 | 0 | 0 | 0 | 0
17.7 | 0 | 0 | 0 | 0
18 | 0 | 0 | 0 | 0
18.3 | 0 | 0 | 0 | 0
18.6 | 0 | 0 | 0 | 0
18.9 | 0 | 0 | 0 | 0
19.2 | 0 | 0 | 0 | 0
19.5 | 0 | 0 | 0 | 0
19.8 | 0 | 0 | 0 | 0
20.1 | 0 | 0 | 0 | 0
20.4 | 0 | 0 | 0 | 0
20.7 | 0 | 0 | 0 | 0
21 | 0 | 0 | 0 | 0
21.3 | 0 | 0 | 0 | 0
21.6 | 0 | 0 | 0 | 0
21.9 | 0 | 0 | 0 | 0
22.2 | 0 | 0 | 0 | 0
22.5 | 0 | 0 | 0 | 0
22.8 | 0 | 0 | 0 | 0
23.1 | 0 | 0 | 0 | 0
23.4 | 0 | 0 | 0 | 0
23.7 | 0 | 0 | 0 | 0
24 | 0 | 0 | 0 | 0
24.3 | 0 | 0 | 0 | 0
24.6 | 0 | 0 | 0 | 0
24.9 | 0 | 0 | 0 | 0
25.2 | 0 | 0 | 0 | 0
25.5 | 0 | 0 | 0 | 0
25.8 | 0 | 0 | 0 | 0
26.1 | 0 | 0 | 0 | 0
26.4 | 0 | 0 | 0 | 0
26.7 | 0 | 0 | 0 | 0
27 | 0 | 0 | 0 | 0
27.3 | 0 | 0 | 0 | 0
27.6 | 0 | 0 | 0 | 0
27.9 | 0 | 0 | 0 | 0
28.2 | 0 | 0 | 0 | 0
28.5 | 0 | 0 | 0 | 0
28.8 | 0 | 0 | 0 | 0
29.1 | 0 | 0 | 0 | 0
29.4 | 0 | 0 | 0 | 0
29.7 | 0 | 0 | 0 | 0
30 | 0 | 0 | 0 | 0
30.3 | 0 | 0 | 0 | 0
30.6 | 0 | 0 | 0 | 0
30.9 | 0 | 0 | 0 | 0
31.2 | 0 | 0 | 0 | 0
31.5 | 0 | 0 | 0 | 0
31.8 | 0 | 0 | 0 | 0
32.1 | 0 | 0 | 0 | 0
32.4 | 0 | 0 | 0 | 0
32.7 | 0 | 0 | 0 | 0
33 | 0 | 0 | 0 | 0
33.3 | 0 | 0 | 0 | 0
33.6 | 0 | 0 | 0 | 0
33.9 | 0 | 0 | 0 | 0
34.2 | 0 | 0 | 0 | 0
34.5 | 0 | 0 | 0 | 0
34.8 | 0 | 0 | 0 | 0
35.1 | 0 | 0 | 0 | 0
35.4 | 0 | 0 | 0 | 0
35.7 | 0 | 0 | 0 | 0
36 | 0 | 0 | 0 | 0
36.3 | 0 | 0 | 0 | 0
36.6 | 0 | 0 | 0 | 0
36.9 | 0 | 0 | 0 | 0
37.2 | 0 | 0 | 0 | 0
37.5 | 0 | 0 | 0 | 0
37.8 | 0 | 0 | 0 | 0
38.1 | 0 | 0 | 0 | 0
38.4 | 0 | 0 | 0 | 0
38.7 | 0 | 0 | 0 | 0
39 | 0 | 0 | 0 | 0
39.3 | 0 | 0 | 0 | 0
39.6 | 0 | 0 | 0 | 0
39.9 | 0 | 0 | 0 | 0
40.2 | 0 | 0 | 0 | 0
40.5 | 0 | 0 | 0 | 0
40.8 | 0 | 0 | 0 | 0
41.1 | 0 | 0 | 0 | 0
41.4 | 0 | 0 | 0 | 0
41.7 | 0 | 0 | 0 | 0
42 | 0 | 0 | 0 | 0
42.3 | 0 | 0 | 0 | 0
42.6 | 0 | 0 | 0 | 0
42.9 | 0 | 0 | 0 | 0
43.2 | 0 | 0 | 0 | 0
43.5 | 0 | 0 | 0 | 0
43.8 | 0 | 0 | 0 | 0
44.1 | 0 | 0 | 0 | 0
44.4 | 0 | 0 | 0 | 0
44.7 | 0 | 0 | 0 | 0
45 | 0 | 0 | 0 | 0
45.3 | 0 | 0 | 0 | 0
45.6 | 0 | 0 | 0 | 0
45.9 | 0 | 0 | 0 | 0
46.2 | 0 | 0 | 0 | 0
46.5 | 0 | 0 | 0 | 0
46.8 | 0 | 0 | 0 | 0
47.1 | 0 | 0 | 0 | 0
47.4 | 0 | 0 | 0 | 0
47.7 | 0 | 0 | 0 | 0
48 | 0 | 0 | 0 | 0
48.3 | 0 | 0 | 0 | 0
48.6 | 0 | 0 | 0 | 0
48.9 | 0 | 0 | 0 | 0
49.2 | 0 | 0 | 0 | 0
49.5 | 0 | 0 | 0 | 0
49.8 | 0 | 0 | 0 | 0
50.1 | 0 | 0 | 0 | 0
50.4 | 0 | 0 | 0 | 0
50.7 | 0 | 0 | 0 | 0
51 | 0 | 0 | 0 | 0
51.3 | 0 | 0 | 0 | 0
51.6 | 0 | 0 | 0 | 0
51.9 | 0 | 0 | 0 | 0
52.2 | 0 | 0 | 0 | 0
52.5 | 0 | 0 | 0 | 0
52.8 | 0 | 0 | 0 | 0
53.1 | 0 | 0 | 0 | 0
53.4 | 0 | 0 | 0 | 0
53.7 | 0 | 0 | 0 | 0
54 | 0 | 0 | 0 | 0
54.3 | 0 | 0 | 0 | 0
54.6 | 0 | 0 | 0 | 0
54.9 | 0 | 0 | 0 | 0
55.2 | 0 | 0 | 0 | 0
55.5 | 0 | 0 | 0 | 0
55.8 | 0 | 0 | 0 | 0
56.1 | 0 | 0 | 0 | 0
56.4 | 0 | 0 | 0 | 0
56.7 | 0 | 0 | 0 | 0
57 | 0 | 0 | 0 | 0
57.3 | 0 | 0 | 0 | 0
57.6 | 0 | 0 | 0 | 0
57.9 | 0 | 0 | 0 | 0
58.2 | 0 | 0 | 0 | 0
58.5 | 0 | 0 | 0 | 0
58.8 | 0 | 0 | 0 | 0
59.1 | 0 | 0 | 0 | 0
59.4 | 0 | 0 | 0 | 0
59.7 | 0 | 0 | 0 | 0
60 | 0 | 0 | 0 | 0
60.3 | 0 | 0 | 0 | 0
60.6 | 0 | 0 | 0 | 0
60.9 | 0 | 0 | 0 | 0
61.2 | 0 | 0 | 0 | 0
61.5 | 0 | 0 | 0 | 0
61.8 | 0 | 0 | 0 | 0
62.1 | 0 | 0 | 0 | 0
62.4 | 0 | 0 | 0 | 0
62.7 | 0 | 0 | 0 | 0
63 | 0 | 0 | 0 | 0
63.3 | 0 | 0 | 0 | 0
63.6 | 0 | 0 | 0 | 0
63.9 | 0 | 0 | 0 | 0
64.2 | 0 | 0 | 0 | 0
64.5 | 0 | 0 | 0 | 0
64.8 | 0 | 0 | 0 | 0
65.1 | 0 | 0 | 0 | 0
65.4 | 0 | 0 | 0 | 0
65.7 | 0 | 0 | 0 | 0
66 | 0 | 0 | 0 | 0
66.3 | 0 | 0 | 0 | 0
66.6 | 0 | 0 | 0 | 0
66.9 | 0 | 0 | 0 | 0
67.2 | 0 | 0 | 0 | 0
67.5 | 0 | 0 | 0 | 0
67.8 | 0 | 0 | 0 | 0
68.1 | 0 | 0 | 0 | 0
68.4 | 0 | 0 | 0 | 0
68.7 | 0 | 0 | 0 | 0
69 | 0 | 0 | 0 | 0
69.3 | 0 | 0 | 0 | 0
69.6 | 0 | 0 | 0 | 0
69.9 | 0 | 0 | 0 | 0
70.2 | 0 | 0 | 0 | 0
70.5 | 0 | 0 | 0 | 0
70.8 | 0 | 0 | 0 | 0
71.1 | 0 | 0 | 0 | 0
71.4 | 0 | 0 | 0 | 0
71.7 | 0 | 0 | 0 | 0
72 | 0 | 0 | 0 | 0
# of Prop II and IV Values: |  |  | -2 | -10 | 0 | 0 | 0 | 0 | 0 | 0 | 0 | 0 | 0 | 0 | 0 | 0 | 0 | 0 | 0 | 0

## 15
Run #: |  | 0
Run Length: |  | 0
Run Length: | Measurements |  |  |  | Defects against FM1 |  |  |  | Defects against FM2 |  |  |  | Defects against FM3 |  |  |  | Defects against FM4
L (m) | H (mm) | d (mm) | Prop F (mm) | Prop E (mm) | Prop F (95%) | Prop F (100%) | Prop E (95%) | Prop E (100%) | Prop F (95%) | Prop F (100%) | Prop E (95%) | Prop E (100%) | Prop F (95%) | Prop F (100%) | Prop E (95%) | Prop E (100%) | Prop F (95%) | Prop F (100%) | Prop E (95%) | Prop E (100%)
|  |  |  | % Defective: | 0% | 0% | 0% | 0% | 0% | 0% | 0% | 0% | 0% | 0% | 0% | 0% | 0% | 0% | 0% | 0%
0 | 0
0.3 | 0 | 0 | 0
0.6 | 0 | 0 | 0
0.9 | 0 | 0 | 0
1.2 | 0 | 0 | 0
1.5 | 0 | 0 | 0
1.8 | 0 | 0 | 0
2.1 | 0 | 0 | 0
2.4 | 0 | 0 | 0
2.7 | 0 | 0 | 0
3 | 0 | 0 | 0 | 0
3.3 | 0 | 0 | 0 | 0
3.6 | 0 | 0 | 0 | 0
3.9 | 0 | 0 | 0 | 0
4.2 | 0 | 0 | 0 | 0
4.5 | 0 | 0 | 0 | 0
4.8 | 0 | 0 | 0 | 0
5.1 | 0 | 0 | 0 | 0
5.4 | 0 | 0 | 0 | 0
5.7 | 0 | 0 | 0 | 0
6 | 0 | 0 | 0 | 0
6.3 | 0 | 0 | 0 | 0
6.6 | 0 | 0 | 0 | 0
6.9 | 0 | 0 | 0 | 0
7.2 | 0 | 0 | 0 | 0
7.5 | 0 | 0 | 0 | 0
7.8 | 0 | 0 | 0 | 0
8.1 | 0 | 0 | 0 | 0
8.4 | 0 | 0 | 0 | 0
8.7 | 0 | 0 | 0 | 0
9 | 0 | 0 | 0 | 0
9.3 | 0 | 0 | 0 | 0
9.6 | 0 | 0 | 0 | 0
9.9 | 0 | 0 | 0 | 0
10.2 | 0 | 0 | 0 | 0
10.5 | 0 | 0 | 0 | 0
10.8 | 0 | 0 | 0 | 0
11.1 | 0 | 0 | 0 | 0
11.4 | 0 | 0 | 0 | 0
11.7 | 0 | 0 | 0 | 0
12 | 0 | 0 | 0 | 0
12.3 | 0 | 0 | 0 | 0
12.6 | 0 | 0 | 0 | 0
12.9 | 0 | 0 | 0 | 0
13.2 | 0 | 0 | 0 | 0
13.5 | 0 | 0 | 0 | 0
13.8 | 0 | 0 | 0 | 0
14.1 | 0 | 0 | 0 | 0
14.4 | 0 | 0 | 0 | 0
14.7 | 0 | 0 | 0 | 0
15 | 0 | 0 | 0 | 0
15.3 | 0 | 0 | 0 | 0
15.6 | 0 | 0 | 0 | 0
15.9 | 0 | 0 | 0 | 0
16.2 | 0 | 0 | 0 | 0
16.5 | 0 | 0 | 0 | 0
16.8 | 0 | 0 | 0 | 0
17.1 | 0 | 0 | 0 | 0
17.4 | 0 | 0 | 0 | 0
17.7 | 0 | 0 | 0 | 0
18 | 0 | 0 | 0 | 0
18.3 | 0 | 0 | 0 | 0
18.6 | 0 | 0 | 0 | 0
18.9 | 0 | 0 | 0 | 0
19.2 | 0 | 0 | 0 | 0
19.5 | 0 | 0 | 0 | 0
19.8 | 0 | 0 | 0 | 0
20.1 | 0 | 0 | 0 | 0
20.4 | 0 | 0 | 0 | 0
20.7 | 0 | 0 | 0 | 0
21 | 0 | 0 | 0 | 0
21.3 | 0 | 0 | 0 | 0
21.6 | 0 | 0 | 0 | 0
21.9 | 0 | 0 | 0 | 0
22.2 | 0 | 0 | 0 | 0
22.5 | 0 | 0 | 0 | 0
22.8 | 0 | 0 | 0 | 0
23.1 | 0 | 0 | 0 | 0
23.4 | 0 | 0 | 0 | 0
23.7 | 0 | 0 | 0 | 0
24 | 0 | 0 | 0 | 0
24.3 | 0 | 0 | 0 | 0
24.6 | 0 | 0 | 0 | 0
24.9 | 0 | 0 | 0 | 0
25.2 | 0 | 0 | 0 | 0
25.5 | 0 | 0 | 0 | 0
25.8 | 0 | 0 | 0 | 0
26.1 | 0 | 0 | 0 | 0
26.4 | 0 | 0 | 0 | 0
26.7 | 0 | 0 | 0 | 0
27 | 0 | 0 | 0 | 0
27.3 | 0 | 0 | 0 | 0
27.6 | 0 | 0 | 0 | 0
27.9 | 0 | 0 | 0 | 0
28.2 | 0 | 0 | 0 | 0
28.5 | 0 | 0 | 0 | 0
28.8 | 0 | 0 | 0 | 0
29.1 | 0 | 0 | 0 | 0
29.4 | 0 | 0 | 0 | 0
29.7 | 0 | 0 | 0 | 0
30 | 0 | 0 | 0 | 0
30.3 | 0 | 0 | 0 | 0
30.6 | 0 | 0 | 0 | 0
30.9 | 0 | 0 | 0 | 0
31.2 | 0 | 0 | 0 | 0
31.5 | 0 | 0 | 0 | 0
31.8 | 0 | 0 | 0 | 0
32.1 | 0 | 0 | 0 | 0
32.4 | 0 | 0 | 0 | 0
32.7 | 0 | 0 | 0 | 0
33 | 0 | 0 | 0 | 0
33.3 | 0 | 0 | 0 | 0
33.6 | 0 | 0 | 0 | 0
33.9 | 0 | 0 | 0 | 0
34.2 | 0 | 0 | 0 | 0
34.5 | 0 | 0 | 0 | 0
34.8 | 0 | 0 | 0 | 0
35.1 | 0 | 0 | 0 | 0
35.4 | 0 | 0 | 0 | 0
35.7 | 0 | 0 | 0 | 0
36 | 0 | 0 | 0 | 0
36.3 | 0 | 0 | 0 | 0
36.6 | 0 | 0 | 0 | 0
36.9 | 0 | 0 | 0 | 0
37.2 | 0 | 0 | 0 | 0
37.5 | 0 | 0 | 0 | 0
37.8 | 0 | 0 | 0 | 0
38.1 | 0 | 0 | 0 | 0
38.4 | 0 | 0 | 0 | 0
38.7 | 0 | 0 | 0 | 0
39 | 0 | 0 | 0 | 0
39.3 | 0 | 0 | 0 | 0
39.6 | 0 | 0 | 0 | 0
39.9 | 0 | 0 | 0 | 0
40.2 | 0 | 0 | 0 | 0
40.5 | 0 | 0 | 0 | 0
40.8 | 0 | 0 | 0 | 0
41.1 | 0 | 0 | 0 | 0
41.4 | 0 | 0 | 0 | 0
41.7 | 0 | 0 | 0 | 0
42 | 0 | 0 | 0 | 0
42.3 | 0 | 0 | 0 | 0
42.6 | 0 | 0 | 0 | 0
42.9 | 0 | 0 | 0 | 0
43.2 | 0 | 0 | 0 | 0
43.5 | 0 | 0 | 0 | 0
43.8 | 0 | 0 | 0 | 0
44.1 | 0 | 0 | 0 | 0
44.4 | 0 | 0 | 0 | 0
44.7 | 0 | 0 | 0 | 0
45 | 0 | 0 | 0 | 0
45.3 | 0 | 0 | 0 | 0
45.6 | 0 | 0 | 0 | 0
45.9 | 0 | 0 | 0 | 0
46.2 | 0 | 0 | 0 | 0
46.5 | 0 | 0 | 0 | 0
46.8 | 0 | 0 | 0 | 0
47.1 | 0 | 0 | 0 | 0
47.4 | 0 | 0 | 0 | 0
47.7 | 0 | 0 | 0 | 0
48 | 0 | 0 | 0 | 0
48.3 | 0 | 0 | 0 | 0
48.6 | 0 | 0 | 0 | 0
48.9 | 0 | 0 | 0 | 0
49.2 | 0 | 0 | 0 | 0
49.5 | 0 | 0 | 0 | 0
49.8 | 0 | 0 | 0 | 0
50.1 | 0 | 0 | 0 | 0
50.4 | 0 | 0 | 0 | 0
50.7 | 0 | 0 | 0 | 0
51 | 0 | 0 | 0 | 0
51.3 | 0 | 0 | 0 | 0
51.6 | 0 | 0 | 0 | 0
51.9 | 0 | 0 | 0 | 0
52.2 | 0 | 0 | 0 | 0
52.5 | 0 | 0 | 0 | 0
52.8 | 0 | 0 | 0 | 0
53.1 | 0 | 0 | 0 | 0
53.4 | 0 | 0 | 0 | 0
53.7 | 0 | 0 | 0 | 0
54 | 0 | 0 | 0 | 0
54.3 | 0 | 0 | 0 | 0
54.6 | 0 | 0 | 0 | 0
54.9 | 0 | 0 | 0 | 0
55.2 | 0 | 0 | 0 | 0
55.5 | 0 | 0 | 0 | 0
55.8 | 0 | 0 | 0 | 0
56.1 | 0 | 0 | 0 | 0
56.4 | 0 | 0 | 0 | 0
56.7 | 0 | 0 | 0 | 0
57 | 0 | 0 | 0 | 0
57.3 | 0 | 0 | 0 | 0
57.6 | 0 | 0 | 0 | 0
57.9 | 0 | 0 | 0 | 0
58.2 | 0 | 0 | 0 | 0
58.5 | 0 | 0 | 0 | 0
58.8 | 0 | 0 | 0 | 0
59.1 | 0 | 0 | 0 | 0
59.4 | 0 | 0 | 0 | 0
59.7 | 0 | 0 | 0 | 0
60 | 0 | 0 | 0 | 0
60.3 | 0 | 0 | 0 | 0
60.6 | 0 | 0 | 0 | 0
60.9 | 0 | 0 | 0 | 0
61.2 | 0 | 0 | 0 | 0
61.5 | 0 | 0 | 0 | 0
61.8 | 0 | 0 | 0 | 0
62.1 | 0 | 0 | 0 | 0
62.4 | 0 | 0 | 0 | 0
62.7 | 0 | 0 | 0 | 0
63 | 0 | 0 | 0 | 0
63.3 | 0 | 0 | 0 | 0
63.6 | 0 | 0 | 0 | 0
63.9 | 0 | 0 | 0 | 0
64.2 | 0 | 0 | 0 | 0
64.5 | 0 | 0 | 0 | 0
64.8 | 0 | 0 | 0 | 0
65.1 | 0 | 0 | 0 | 0
65.4 | 0 | 0 | 0 | 0
65.7 | 0 | 0 | 0 | 0
66 | 0 | 0 | 0 | 0
66.3 | 0 | 0 | 0 | 0
66.6 | 0 | 0 | 0 | 0
66.9 | 0 | 0 | 0 | 0
67.2 | 0 | 0 | 0 | 0
67.5 | 0 | 0 | 0 | 0
67.8 | 0 | 0 | 0 | 0
68.1 | 0 | 0 | 0 | 0
68.4 | 0 | 0 | 0 | 0
68.7 | 0 | 0 | 0 | 0
69 | 0 | 0 | 0 | 0
69.3 | 0 | 0 | 0 | 0
69.6 | 0 | 0 | 0 | 0
69.9 | 0 | 0 | 0 | 0
70.2 | 0 | 0 | 0 | 0
70.5 | 0 | 0 | 0 | 0
70.8 | 0 | 0 | 0 | 0
71.1 | 0 | 0 | 0 | 0
71.4 | 0 | 0 | 0 | 0
71.7 | 0 | 0 | 0 | 0
72 | 0 | 0 | 0 | 0
# of Prop II and IV Values: |  |  | -2 | -10 | 0 | 0 | 0 | 0 | 0 | 0 | 0 | 0 | 0 | 0 | 0 | 0 | 0 | 0 | 0 | 0

## 16
Run #: |  | 0
Run Length: |  | 0
Run Length: | Measurements |  |  |  | Defects against FM1 |  |  |  | Defects against FM2 |  |  |  | Defects against FM3 |  |  |  | Defects against FM4
L (m) | H (mm) | d (mm) | Prop F (mm) | Prop E (mm) | Prop F (95%) | Prop F (100%) | Prop E (95%) | Prop E (100%) | Prop F (95%) | Prop F (100%) | Prop E (95%) | Prop E (100%) | Prop F (95%) | Prop F (100%) | Prop E (95%) | Prop E (100%) | Prop F (95%) | Prop F (100%) | Prop E (95%) | Prop E (100%)
|  |  |  | % Defective: | 0% | 0% | 0% | 0% | 0% | 0% | 0% | 0% | 0% | 0% | 0% | 0% | 0% | 0% | 0% | 0%
0 | 0
0.3 | 0 | 0 | 0
0.6 | 0 | 0 | 0
0.9 | 0 | 0 | 0
1.2 | 0 | 0 | 0
1.5 | 0 | 0 | 0
1.8 | 0 | 0 | 0
2.1 | 0 | 0 | 0
2.4 | 0 | 0 | 0
2.7 | 0 | 0 | 0
3 | 0 | 0 | 0 | 0
3.3 | 0 | 0 | 0 | 0
3.6 | 0 | 0 | 0 | 0
3.9 | 0 | 0 | 0 | 0
4.2 | 0 | 0 | 0 | 0
4.5 | 0 | 0 | 0 | 0
4.8 | 0 | 0 | 0 | 0
5.1 | 0 | 0 | 0 | 0
5.4 | 0 | 0 | 0 | 0
5.7 | 0 | 0 | 0 | 0
6 | 0 | 0 | 0 | 0
6.3 | 0 | 0 | 0 | 0
6.6 | 0 | 0 | 0 | 0
6.9 | 0 | 0 | 0 | 0
7.2 | 0 | 0 | 0 | 0
7.5 | 0 | 0 | 0 | 0
7.8 | 0 | 0 | 0 | 0
8.1 | 0 | 0 | 0 | 0
8.4 | 0 | 0 | 0 | 0
8.7 | 0 | 0 | 0 | 0
9 | 0 | 0 | 0 | 0
9.3 | 0 | 0 | 0 | 0
9.6 | 0 | 0 | 0 | 0
9.9 | 0 | 0 | 0 | 0
10.2 | 0 | 0 | 0 | 0
10.5 | 0 | 0 | 0 | 0
10.8 | 0 | 0 | 0 | 0
11.1 | 0 | 0 | 0 | 0
11.4 | 0 | 0 | 0 | 0
11.7 | 0 | 0 | 0 | 0
12 | 0 | 0 | 0 | 0
12.3 | 0 | 0 | 0 | 0
12.6 | 0 | 0 | 0 | 0
12.9 | 0 | 0 | 0 | 0
13.2 | 0 | 0 | 0 | 0
13.5 | 0 | 0 | 0 | 0
13.8 | 0 | 0 | 0 | 0
14.1 | 0 | 0 | 0 | 0
14.4 | 0 | 0 | 0 | 0
14.7 | 0 | 0 | 0 | 0
15 | 0 | 0 | 0 | 0
15.3 | 0 | 0 | 0 | 0
15.6 | 0 | 0 | 0 | 0
15.9 | 0 | 0 | 0 | 0
16.2 | 0 | 0 | 0 | 0
16.5 | 0 | 0 | 0 | 0
16.8 | 0 | 0 | 0 | 0
17.1 | 0 | 0 | 0 | 0
17.4 | 0 | 0 | 0 | 0
17.7 | 0 | 0 | 0 | 0
18 | 0 | 0 | 0 | 0
18.3 | 0 | 0 | 0 | 0
18.6 | 0 | 0 | 0 | 0
18.9 | 0 | 0 | 0 | 0
19.2 | 0 | 0 | 0 | 0
19.5 | 0 | 0 | 0 | 0
19.8 | 0 | 0 | 0 | 0
20.1 | 0 | 0 | 0 | 0
20.4 | 0 | 0 | 0 | 0
20.7 | 0 | 0 | 0 | 0
21 | 0 | 0 | 0 | 0
21.3 | 0 | 0 | 0 | 0
21.6 | 0 | 0 | 0 | 0
21.9 | 0 | 0 | 0 | 0
22.2 | 0 | 0 | 0 | 0
22.5 | 0 | 0 | 0 | 0
22.8 | 0 | 0 | 0 | 0
23.1 | 0 | 0 | 0 | 0
23.4 | 0 | 0 | 0 | 0
23.7 | 0 | 0 | 0 | 0
24 | 0 | 0 | 0 | 0
24.3 | 0 | 0 | 0 | 0
24.6 | 0 | 0 | 0 | 0
24.9 | 0 | 0 | 0 | 0
25.2 | 0 | 0 | 0 | 0
25.5 | 0 | 0 | 0 | 0
25.8 | 0 | 0 | 0 | 0
26.1 | 0 | 0 | 0 | 0
26.4 | 0 | 0 | 0 | 0
26.7 | 0 | 0 | 0 | 0
27 | 0 | 0 | 0 | 0
27.3 | 0 | 0 | 0 | 0
27.6 | 0 | 0 | 0 | 0
27.9 | 0 | 0 | 0 | 0
28.2 | 0 | 0 | 0 | 0
28.5 | 0 | 0 | 0 | 0
28.8 | 0 | 0 | 0 | 0
29.1 | 0 | 0 | 0 | 0
29.4 | 0 | 0 | 0 | 0
29.7 | 0 | 0 | 0 | 0
30 | 0 | 0 | 0 | 0
30.3 | 0 | 0 | 0 | 0
30.6 | 0 | 0 | 0 | 0
30.9 | 0 | 0 | 0 | 0
31.2 | 0 | 0 | 0 | 0
31.5 | 0 | 0 | 0 | 0
31.8 | 0 | 0 | 0 | 0
32.1 | 0 | 0 | 0 | 0
32.4 | 0 | 0 | 0 | 0
32.7 | 0 | 0 | 0 | 0
33 | 0 | 0 | 0 | 0
33.3 | 0 | 0 | 0 | 0
33.6 | 0 | 0 | 0 | 0
33.9 | 0 | 0 | 0 | 0
34.2 | 0 | 0 | 0 | 0
34.5 | 0 | 0 | 0 | 0
34.8 | 0 | 0 | 0 | 0
35.1 | 0 | 0 | 0 | 0
35.4 | 0 | 0 | 0 | 0
35.7 | 0 | 0 | 0 | 0
36 | 0 | 0 | 0 | 0
36.3 | 0 | 0 | 0 | 0
36.6 | 0 | 0 | 0 | 0
36.9 | 0 | 0 | 0 | 0
37.2 | 0 | 0 | 0 | 0
37.5 | 0 | 0 | 0 | 0
37.8 | 0 | 0 | 0 | 0
38.1 | 0 | 0 | 0 | 0
38.4 | 0 | 0 | 0 | 0
38.7 | 0 | 0 | 0 | 0
39 | 0 | 0 | 0 | 0
39.3 | 0 | 0 | 0 | 0
39.6 | 0 | 0 | 0 | 0
39.9 | 0 | 0 | 0 | 0
40.2 | 0 | 0 | 0 | 0
40.5 | 0 | 0 | 0 | 0
40.8 | 0 | 0 | 0 | 0
41.1 | 0 | 0 | 0 | 0
41.4 | 0 | 0 | 0 | 0
41.7 | 0 | 0 | 0 | 0
42 | 0 | 0 | 0 | 0
42.3 | 0 | 0 | 0 | 0
42.6 | 0 | 0 | 0 | 0
42.9 | 0 | 0 | 0 | 0
43.2 | 0 | 0 | 0 | 0
43.5 | 0 | 0 | 0 | 0
43.8 | 0 | 0 | 0 | 0
44.1 | 0 | 0 | 0 | 0
44.4 | 0 | 0 | 0 | 0
44.7 | 0 | 0 | 0 | 0
45 | 0 | 0 | 0 | 0
45.3 | 0 | 0 | 0 | 0
45.6 | 0 | 0 | 0 | 0
45.9 | 0 | 0 | 0 | 0
46.2 | 0 | 0 | 0 | 0
46.5 | 0 | 0 | 0 | 0
46.8 | 0 | 0 | 0 | 0
47.1 | 0 | 0 | 0 | 0
47.4 | 0 | 0 | 0 | 0
47.7 | 0 | 0 | 0 | 0
48 | 0 | 0 | 0 | 0
48.3 | 0 | 0 | 0 | 0
48.6 | 0 | 0 | 0 | 0
48.9 | 0 | 0 | 0 | 0
49.2 | 0 | 0 | 0 | 0
49.5 | 0 | 0 | 0 | 0
49.8 | 0 | 0 | 0 | 0
50.1 | 0 | 0 | 0 | 0
50.4 | 0 | 0 | 0 | 0
50.7 | 0 | 0 | 0 | 0
51 | 0 | 0 | 0 | 0
51.3 | 0 | 0 | 0 | 0
51.6 | 0 | 0 | 0 | 0
51.9 | 0 | 0 | 0 | 0
52.2 | 0 | 0 | 0 | 0
52.5 | 0 | 0 | 0 | 0
52.8 | 0 | 0 | 0 | 0
53.1 | 0 | 0 | 0 | 0
53.4 | 0 | 0 | 0 | 0
53.7 | 0 | 0 | 0 | 0
54 | 0 | 0 | 0 | 0
54.3 | 0 | 0 | 0 | 0
54.6 | 0 | 0 | 0 | 0
54.9 | 0 | 0 | 0 | 0
55.2 | 0 | 0 | 0 | 0
55.5 | 0 | 0 | 0 | 0
55.8 | 0 | 0 | 0 | 0
56.1 | 0 | 0 | 0 | 0
56.4 | 0 | 0 | 0 | 0
56.7 | 0 | 0 | 0 | 0
57 | 0 | 0 | 0 | 0
57.3 | 0 | 0 | 0 | 0
57.6 | 0 | 0 | 0 | 0
57.9 | 0 | 0 | 0 | 0
58.2 | 0 | 0 | 0 | 0
58.5 | 0 | 0 | 0 | 0
58.8 | 0 | 0 | 0 | 0
59.1 | 0 | 0 | 0 | 0
59.4 | 0 | 0 | 0 | 0
59.7 | 0 | 0 | 0 | 0
60 | 0 | 0 | 0 | 0
60.3 | 0 | 0 | 0 | 0
60.6 | 0 | 0 | 0 | 0
60.9 | 0 | 0 | 0 | 0
61.2 | 0 | 0 | 0 | 0
61.5 | 0 | 0 | 0 | 0
61.8 | 0 | 0 | 0 | 0
62.1 | 0 | 0 | 0 | 0
62.4 | 0 | 0 | 0 | 0
62.7 | 0 | 0 | 0 | 0
63 | 0 | 0 | 0 | 0
63.3 | 0 | 0 | 0 | 0
63.6 | 0 | 0 | 0 | 0
63.9 | 0 | 0 | 0 | 0
64.2 | 0 | 0 | 0 | 0
64.5 | 0 | 0 | 0 | 0
64.8 | 0 | 0 | 0 | 0
65.1 | 0 | 0 | 0 | 0
65.4 | 0 | 0 | 0 | 0
65.7 | 0 | 0 | 0 | 0
66 | 0 | 0 | 0 | 0
66.3 | 0 | 0 | 0 | 0
66.6 | 0 | 0 | 0 | 0
66.9 | 0 | 0 | 0 | 0
67.2 | 0 | 0 | 0 | 0
67.5 | 0 | 0 | 0 | 0
67.8 | 0 | 0 | 0 | 0
68.1 | 0 | 0 | 0 | 0
68.4 | 0 | 0 | 0 | 0
68.7 | 0 | 0 | 0 | 0
69 | 0 | 0 | 0 | 0
69.3 | 0 | 0 | 0 | 0
69.6 | 0 | 0 | 0 | 0
69.9 | 0 | 0 | 0 | 0
70.2 | 0 | 0 | 0 | 0
70.5 | 0 | 0 | 0 | 0
70.8 | 0 | 0 | 0 | 0
71.1 | 0 | 0 | 0 | 0
71.4 | 0 | 0 | 0 | 0
71.7 | 0 | 0 | 0 | 0
72 | 0 | 0 | 0 | 0
# of Prop II and IV Values: |  |  | -2 | -10 | 0 | 0 | 0 | 0 | 0 | 0 | 0 | 0 | 0 | 0 | 0 | 0 | 0 | 0 | 0 | 0

## 17
Run #: |  | 0
Run Length: |  | 0
Run Length: | Measurements |  |  |  | Defects against FM1 |  |  |  | Defects against FM2 |  |  |  | Defects against FM3 |  |  |  | Defects against FM4
L (m) | H (mm) | d (mm) | Prop F (mm) | Prop E (mm) | Prop F (95%) | Prop F (100%) | Prop E (95%) | Prop E (100%) | Prop F (95%) | Prop F (100%) | Prop E (95%) | Prop E (100%) | Prop F (95%) | Prop F (100%) | Prop E (95%) | Prop E (100%) | Prop F (95%) | Prop F (100%) | Prop E (95%) | Prop E (100%)
|  |  |  | % Defective: | 0% | 0% | 0% | 0% | 0% | 0% | 0% | 0% | 0% | 0% | 0% | 0% | 0% | 0% | 0% | 0%
0 | 0
0.3 | 0 | 0 | 0
0.6 | 0 | 0 | 0
0.9 | 0 | 0 | 0
1.2 | 0 | 0 | 0
1.5 | 0 | 0 | 0
1.8 | 0 | 0 | 0
2.1 | 0 | 0 | 0
2.4 | 0 | 0 | 0
2.7 | 0 | 0 | 0
3 | 0 | 0 | 0 | 0
3.3 | 0 | 0 | 0 | 0
3.6 | 0 | 0 | 0 | 0
3.9 | 0 | 0 | 0 | 0
4.2 | 0 | 0 | 0 | 0
4.5 | 0 | 0 | 0 | 0
4.8 | 0 | 0 | 0 | 0
5.1 | 0 | 0 | 0 | 0
5.4 | 0 | 0 | 0 | 0
5.7 | 0 | 0 | 0 | 0
6 | 0 | 0 | 0 | 0
6.3 | 0 | 0 | 0 | 0
6.6 | 0 | 0 | 0 | 0
6.9 | 0 | 0 | 0 | 0
7.2 | 0 | 0 | 0 | 0
7.5 | 0 | 0 | 0 | 0
7.8 | 0 | 0 | 0 | 0
8.1 | 0 | 0 | 0 | 0
8.4 | 0 | 0 | 0 | 0
8.7 | 0 | 0 | 0 | 0
9 | 0 | 0 | 0 | 0
9.3 | 0 | 0 | 0 | 0
9.6 | 0 | 0 | 0 | 0
9.9 | 0 | 0 | 0 | 0
10.2 | 0 | 0 | 0 | 0
10.5 | 0 | 0 | 0 | 0
10.8 | 0 | 0 | 0 | 0
11.1 | 0 | 0 | 0 | 0
11.4 | 0 | 0 | 0 | 0
11.7 | 0 | 0 | 0 | 0
12 | 0 | 0 | 0 | 0
12.3 | 0 | 0 | 0 | 0
12.6 | 0 | 0 | 0 | 0
12.9 | 0 | 0 | 0 | 0
13.2 | 0 | 0 | 0 | 0
13.5 | 0 | 0 | 0 | 0
13.8 | 0 | 0 | 0 | 0
14.1 | 0 | 0 | 0 | 0
14.4 | 0 | 0 | 0 | 0
14.7 | 0 | 0 | 0 | 0
15 | 0 | 0 | 0 | 0
15.3 | 0 | 0 | 0 | 0
15.6 | 0 | 0 | 0 | 0
15.9 | 0 | 0 | 0 | 0
16.2 | 0 | 0 | 0 | 0
16.5 | 0 | 0 | 0 | 0
16.8 | 0 | 0 | 0 | 0
17.1 | 0 | 0 | 0 | 0
17.4 | 0 | 0 | 0 | 0
17.7 | 0 | 0 | 0 | 0
18 | 0 | 0 | 0 | 0
18.3 | 0 | 0 | 0 | 0
18.6 | 0 | 0 | 0 | 0
18.9 | 0 | 0 | 0 | 0
19.2 | 0 | 0 | 0 | 0
19.5 | 0 | 0 | 0 | 0
19.8 | 0 | 0 | 0 | 0
20.1 | 0 | 0 | 0 | 0
20.4 | 0 | 0 | 0 | 0
20.7 | 0 | 0 | 0 | 0
21 | 0 | 0 | 0 | 0
21.3 | 0 | 0 | 0 | 0
21.6 | 0 | 0 | 0 | 0
21.9 | 0 | 0 | 0 | 0
22.2 | 0 | 0 | 0 | 0
22.5 | 0 | 0 | 0 | 0
22.8 | 0 | 0 | 0 | 0
23.1 | 0 | 0 | 0 | 0
23.4 | 0 | 0 | 0 | 0
23.7 | 0 | 0 | 0 | 0
24 | 0 | 0 | 0 | 0
24.3 | 0 | 0 | 0 | 0
24.6 | 0 | 0 | 0 | 0
24.9 | 0 | 0 | 0 | 0
25.2 | 0 | 0 | 0 | 0
25.5 | 0 | 0 | 0 | 0
25.8 | 0 | 0 | 0 | 0
26.1 | 0 | 0 | 0 | 0
26.4 | 0 | 0 | 0 | 0
26.7 | 0 | 0 | 0 | 0
27 | 0 | 0 | 0 | 0
27.3 | 0 | 0 | 0 | 0
27.6 | 0 | 0 | 0 | 0
27.9 | 0 | 0 | 0 | 0
28.2 | 0 | 0 | 0 | 0
28.5 | 0 | 0 | 0 | 0
28.8 | 0 | 0 | 0 | 0
29.1 | 0 | 0 | 0 | 0
29.4 | 0 | 0 | 0 | 0
29.7 | 0 | 0 | 0 | 0
30 | 0 | 0 | 0 | 0
30.3 | 0 | 0 | 0 | 0
30.6 | 0 | 0 | 0 | 0
30.9 | 0 | 0 | 0 | 0
31.2 | 0 | 0 | 0 | 0
31.5 | 0 | 0 | 0 | 0
31.8 | 0 | 0 | 0 | 0
32.1 | 0 | 0 | 0 | 0
32.4 | 0 | 0 | 0 | 0
32.7 | 0 | 0 | 0 | 0
33 | 0 | 0 | 0 | 0
33.3 | 0 | 0 | 0 | 0
33.6 | 0 | 0 | 0 | 0
33.9 | 0 | 0 | 0 | 0
34.2 | 0 | 0 | 0 | 0
34.5 | 0 | 0 | 0 | 0
34.8 | 0 | 0 | 0 | 0
35.1 | 0 | 0 | 0 | 0
35.4 | 0 | 0 | 0 | 0
35.7 | 0 | 0 | 0 | 0
36 | 0 | 0 | 0 | 0
36.3 | 0 | 0 | 0 | 0
36.6 | 0 | 0 | 0 | 0
36.9 | 0 | 0 | 0 | 0
37.2 | 0 | 0 | 0 | 0
37.5 | 0 | 0 | 0 | 0
37.8 | 0 | 0 | 0 | 0
38.1 | 0 | 0 | 0 | 0
38.4 | 0 | 0 | 0 | 0
38.7 | 0 | 0 | 0 | 0
39 | 0 | 0 | 0 | 0
39.3 | 0 | 0 | 0 | 0
39.6 | 0 | 0 | 0 | 0
39.9 | 0 | 0 | 0 | 0
40.2 | 0 | 0 | 0 | 0
40.5 | 0 | 0 | 0 | 0
40.8 | 0 | 0 | 0 | 0
41.1 | 0 | 0 | 0 | 0
41.4 | 0 | 0 | 0 | 0
41.7 | 0 | 0 | 0 | 0
42 | 0 | 0 | 0 | 0
42.3 | 0 | 0 | 0 | 0
42.6 | 0 | 0 | 0 | 0
42.9 | 0 | 0 | 0 | 0
43.2 | 0 | 0 | 0 | 0
43.5 | 0 | 0 | 0 | 0
43.8 | 0 | 0 | 0 | 0
44.1 | 0 | 0 | 0 | 0
44.4 | 0 | 0 | 0 | 0
44.7 | 0 | 0 | 0 | 0
45 | 0 | 0 | 0 | 0
45.3 | 0 | 0 | 0 | 0
45.6 | 0 | 0 | 0 | 0
45.9 | 0 | 0 | 0 | 0
46.2 | 0 | 0 | 0 | 0
46.5 | 0 | 0 | 0 | 0
46.8 | 0 | 0 | 0 | 0
47.1 | 0 | 0 | 0 | 0
47.4 | 0 | 0 | 0 | 0
47.7 | 0 | 0 | 0 | 0
48 | 0 | 0 | 0 | 0
48.3 | 0 | 0 | 0 | 0
48.6 | 0 | 0 | 0 | 0
48.9 | 0 | 0 | 0 | 0
49.2 | 0 | 0 | 0 | 0
49.5 | 0 | 0 | 0 | 0
49.8 | 0 | 0 | 0 | 0
50.1 | 0 | 0 | 0 | 0
50.4 | 0 | 0 | 0 | 0
50.7 | 0 | 0 | 0 | 0
51 | 0 | 0 | 0 | 0
51.3 | 0 | 0 | 0 | 0
51.6 | 0 | 0 | 0 | 0
51.9 | 0 | 0 | 0 | 0
52.2 | 0 | 0 | 0 | 0
52.5 | 0 | 0 | 0 | 0
52.8 | 0 | 0 | 0 | 0
53.1 | 0 | 0 | 0 | 0
53.4 | 0 | 0 | 0 | 0
53.7 | 0 | 0 | 0 | 0
54 | 0 | 0 | 0 | 0
54.3 | 0 | 0 | 0 | 0
54.6 | 0 | 0 | 0 | 0
54.9 | 0 | 0 | 0 | 0
55.2 | 0 | 0 | 0 | 0
55.5 | 0 | 0 | 0 | 0
55.8 | 0 | 0 | 0 | 0
56.1 | 0 | 0 | 0 | 0
56.4 | 0 | 0 | 0 | 0
56.7 | 0 | 0 | 0 | 0
57 | 0 | 0 | 0 | 0
57.3 | 0 | 0 | 0 | 0
57.6 | 0 | 0 | 0 | 0
57.9 | 0 | 0 | 0 | 0
58.2 | 0 | 0 | 0 | 0
58.5 | 0 | 0 | 0 | 0
58.8 | 0 | 0 | 0 | 0
59.1 | 0 | 0 | 0 | 0
59.4 | 0 | 0 | 0 | 0
59.7 | 0 | 0 | 0 | 0
60 | 0 | 0 | 0 | 0
60.3 | 0 | 0 | 0 | 0
60.6 | 0 | 0 | 0 | 0
60.9 | 0 | 0 | 0 | 0
61.2 | 0 | 0 | 0 | 0
61.5 | 0 | 0 | 0 | 0
61.8 | 0 | 0 | 0 | 0
62.1 | 0 | 0 | 0 | 0
62.4 | 0 | 0 | 0 | 0
62.7 | 0 | 0 | 0 | 0
63 | 0 | 0 | 0 | 0
63.3 | 0 | 0 | 0 | 0
63.6 | 0 | 0 | 0 | 0
63.9 | 0 | 0 | 0 | 0
64.2 | 0 | 0 | 0 | 0
64.5 | 0 | 0 | 0 | 0
64.8 | 0 | 0 | 0 | 0
65.1 | 0 | 0 | 0 | 0
65.4 | 0 | 0 | 0 | 0
65.7 | 0 | 0 | 0 | 0
66 | 0 | 0 | 0 | 0
66.3 | 0 | 0 | 0 | 0
66.6 | 0 | 0 | 0 | 0
66.9 | 0 | 0 | 0 | 0
67.2 | 0 | 0 | 0 | 0
67.5 | 0 | 0 | 0 | 0
67.8 | 0 | 0 | 0 | 0
68.1 | 0 | 0 | 0 | 0
68.4 | 0 | 0 | 0 | 0
68.7 | 0 | 0 | 0 | 0
69 | 0 | 0 | 0 | 0
69.3 | 0 | 0 | 0 | 0
69.6 | 0 | 0 | 0 | 0
69.9 | 0 | 0 | 0 | 0
70.2 | 0 | 0 | 0 | 0
70.5 | 0 | 0 | 0 | 0
70.8 | 0 | 0 | 0 | 0
71.1 | 0 | 0 | 0 | 0
71.4 | 0 | 0 | 0 | 0
71.7 | 0 | 0 | 0 | 0
72 | 0 | 0 | 0 | 0
# of Prop II and IV Values: |  |  | -2 | -10 | 0 | 0 | 0 | 0 | 0 | 0 | 0 | 0 | 0 | 0 | 0 | 0 | 0 | 0 | 0 | 0

## 18
Run #: |  | 0
Run Length: |  | 0
Run Length: | Measurements |  |  |  | Defects against FM1 |  |  |  | Defects against FM2 |  |  |  | Defects against FM3 |  |  |  | Defects against FM4
L (m) | H (mm) | d (mm) | Prop F (mm) | Prop E (mm) | Prop F (95%) | Prop F (100%) | Prop E (95%) | Prop E (100%) | Prop F (95%) | Prop F (100%) | Prop E (95%) | Prop E (100%) | Prop F (95%) | Prop F (100%) | Prop E (95%) | Prop E (100%) | Prop F (95%) | Prop F (100%) | Prop E (95%) | Prop E (100%)
|  |  |  | % Defective: | 0% | 0% | 0% | 0% | 0% | 0% | 0% | 0% | 0% | 0% | 0% | 0% | 0% | 0% | 0% | 0%
0 | 0
0.3 | 0 | 0 | 0
0.6 | 0 | 0 | 0
0.9 | 0 | 0 | 0
1.2 | 0 | 0 | 0
1.5 | 0 | 0 | 0
1.8 | 0 | 0 | 0
2.1 | 0 | 0 | 0
2.4 | 0 | 0 | 0
2.7 | 0 | 0 | 0
3 | 0 | 0 | 0 | 0
3.3 | 0 | 0 | 0 | 0
3.6 | 0 | 0 | 0 | 0
3.9 | 0 | 0 | 0 | 0
4.2 | 0 | 0 | 0 | 0
4.5 | 0 | 0 | 0 | 0
4.8 | 0 | 0 | 0 | 0
5.1 | 0 | 0 | 0 | 0
5.4 | 0 | 0 | 0 | 0
5.7 | 0 | 0 | 0 | 0
6 | 0 | 0 | 0 | 0
6.3 | 0 | 0 | 0 | 0
6.6 | 0 | 0 | 0 | 0
6.9 | 0 | 0 | 0 | 0
7.2 | 0 | 0 | 0 | 0
7.5 | 0 | 0 | 0 | 0
7.8 | 0 | 0 | 0 | 0
8.1 | 0 | 0 | 0 | 0
8.4 | 0 | 0 | 0 | 0
8.7 | 0 | 0 | 0 | 0
9 | 0 | 0 | 0 | 0
9.3 | 0 | 0 | 0 | 0
9.6 | 0 | 0 | 0 | 0
9.9 | 0 | 0 | 0 | 0
10.2 | 0 | 0 | 0 | 0
10.5 | 0 | 0 | 0 | 0
10.8 | 0 | 0 | 0 | 0
11.1 | 0 | 0 | 0 | 0
11.4 | 0 | 0 | 0 | 0
11.7 | 0 | 0 | 0 | 0
12 | 0 | 0 | 0 | 0
12.3 | 0 | 0 | 0 | 0
12.6 | 0 | 0 | 0 | 0
12.9 | 0 | 0 | 0 | 0
13.2 | 0 | 0 | 0 | 0
13.5 | 0 | 0 | 0 | 0
13.8 | 0 | 0 | 0 | 0
14.1 | 0 | 0 | 0 | 0
14.4 | 0 | 0 | 0 | 0
14.7 | 0 | 0 | 0 | 0
15 | 0 | 0 | 0 | 0
15.3 | 0 | 0 | 0 | 0
15.6 | 0 | 0 | 0 | 0
15.9 | 0 | 0 | 0 | 0
16.2 | 0 | 0 | 0 | 0
16.5 | 0 | 0 | 0 | 0
16.8 | 0 | 0 | 0 | 0
17.1 | 0 | 0 | 0 | 0
17.4 | 0 | 0 | 0 | 0
17.7 | 0 | 0 | 0 | 0
18 | 0 | 0 | 0 | 0
18.3 | 0 | 0 | 0 | 0
18.6 | 0 | 0 | 0 | 0
18.9 | 0 | 0 | 0 | 0
19.2 | 0 | 0 | 0 | 0
19.5 | 0 | 0 | 0 | 0
19.8 | 0 | 0 | 0 | 0
20.1 | 0 | 0 | 0 | 0
20.4 | 0 | 0 | 0 | 0
20.7 | 0 | 0 | 0 | 0
21 | 0 | 0 | 0 | 0
21.3 | 0 | 0 | 0 | 0
21.6 | 0 | 0 | 0 | 0
21.9 | 0 | 0 | 0 | 0
22.2 | 0 | 0 | 0 | 0
22.5 | 0 | 0 | 0 | 0
22.8 | 0 | 0 | 0 | 0
23.1 | 0 | 0 | 0 | 0
23.4 | 0 | 0 | 0 | 0
23.7 | 0 | 0 | 0 | 0
24 | 0 | 0 | 0 | 0
24.3 | 0 | 0 | 0 | 0
24.6 | 0 | 0 | 0 | 0
24.9 | 0 | 0 | 0 | 0
25.2 | 0 | 0 | 0 | 0
25.5 | 0 | 0 | 0 | 0
25.8 | 0 | 0 | 0 | 0
26.1 | 0 | 0 | 0 | 0
26.4 | 0 | 0 | 0 | 0
26.7 | 0 | 0 | 0 | 0
27 | 0 | 0 | 0 | 0
27.3 | 0 | 0 | 0 | 0
27.6 | 0 | 0 | 0 | 0
27.9 | 0 | 0 | 0 | 0
28.2 | 0 | 0 | 0 | 0
28.5 | 0 | 0 | 0 | 0
28.8 | 0 | 0 | 0 | 0
29.1 | 0 | 0 | 0 | 0
29.4 | 0 | 0 | 0 | 0
29.7 | 0 | 0 | 0 | 0
30 | 0 | 0 | 0 | 0
30.3 | 0 | 0 | 0 | 0
30.6 | 0 | 0 | 0 | 0
30.9 | 0 | 0 | 0 | 0
31.2 | 0 | 0 | 0 | 0
31.5 | 0 | 0 | 0 | 0
31.8 | 0 | 0 | 0 | 0
32.1 | 0 | 0 | 0 | 0
32.4 | 0 | 0 | 0 | 0
32.7 | 0 | 0 | 0 | 0
33 | 0 | 0 | 0 | 0
33.3 | 0 | 0 | 0 | 0
33.6 | 0 | 0 | 0 | 0
33.9 | 0 | 0 | 0 | 0
34.2 | 0 | 0 | 0 | 0
34.5 | 0 | 0 | 0 | 0
34.8 | 0 | 0 | 0 | 0
35.1 | 0 | 0 | 0 | 0
35.4 | 0 | 0 | 0 | 0
35.7 | 0 | 0 | 0 | 0
36 | 0 | 0 | 0 | 0
36.3 | 0 | 0 | 0 | 0
36.6 | 0 | 0 | 0 | 0
36.9 | 0 | 0 | 0 | 0
37.2 | 0 | 0 | 0 | 0
37.5 | 0 | 0 | 0 | 0
37.8 | 0 | 0 | 0 | 0
38.1 | 0 | 0 | 0 | 0
38.4 | 0 | 0 | 0 | 0
38.7 | 0 | 0 | 0 | 0
39 | 0 | 0 | 0 | 0
39.3 | 0 | 0 | 0 | 0
39.6 | 0 | 0 | 0 | 0
39.9 | 0 | 0 | 0 | 0
40.2 | 0 | 0 | 0 | 0
40.5 | 0 | 0 | 0 | 0
40.8 | 0 | 0 | 0 | 0
41.1 | 0 | 0 | 0 | 0
41.4 | 0 | 0 | 0 | 0
41.7 | 0 | 0 | 0 | 0
42 | 0 | 0 | 0 | 0
42.3 | 0 | 0 | 0 | 0
42.6 | 0 | 0 | 0 | 0
42.9 | 0 | 0 | 0 | 0
43.2 | 0 | 0 | 0 | 0
43.5 | 0 | 0 | 0 | 0
43.8 | 0 | 0 | 0 | 0
44.1 | 0 | 0 | 0 | 0
44.4 | 0 | 0 | 0 | 0
44.7 | 0 | 0 | 0 | 0
45 | 0 | 0 | 0 | 0
45.3 | 0 | 0 | 0 | 0
45.6 | 0 | 0 | 0 | 0
45.9 | 0 | 0 | 0 | 0
46.2 | 0 | 0 | 0 | 0
46.5 | 0 | 0 | 0 | 0
46.8 | 0 | 0 | 0 | 0
47.1 | 0 | 0 | 0 | 0
47.4 | 0 | 0 | 0 | 0
47.7 | 0 | 0 | 0 | 0
48 | 0 | 0 | 0 | 0
48.3 | 0 | 0 | 0 | 0
48.6 | 0 | 0 | 0 | 0
48.9 | 0 | 0 | 0 | 0
49.2 | 0 | 0 | 0 | 0
49.5 | 0 | 0 | 0 | 0
49.8 | 0 | 0 | 0 | 0
50.1 | 0 | 0 | 0 | 0
50.4 | 0 | 0 | 0 | 0
50.7 | 0 | 0 | 0 | 0
51 | 0 | 0 | 0 | 0
51.3 | 0 | 0 | 0 | 0
51.6 | 0 | 0 | 0 | 0
51.9 | 0 | 0 | 0 | 0
52.2 | 0 | 0 | 0 | 0
52.5 | 0 | 0 | 0 | 0
52.8 | 0 | 0 | 0 | 0
53.1 | 0 | 0 | 0 | 0
53.4 | 0 | 0 | 0 | 0
53.7 | 0 | 0 | 0 | 0
54 | 0 | 0 | 0 | 0
54.3 | 0 | 0 | 0 | 0
54.6 | 0 | 0 | 0 | 0
54.9 | 0 | 0 | 0 | 0
55.2 | 0 | 0 | 0 | 0
55.5 | 0 | 0 | 0 | 0
55.8 | 0 | 0 | 0 | 0
56.1 | 0 | 0 | 0 | 0
56.4 | 0 | 0 | 0 | 0
56.7 | 0 | 0 | 0 | 0
57 | 0 | 0 | 0 | 0
57.3 | 0 | 0 | 0 | 0
57.6 | 0 | 0 | 0 | 0
57.9 | 0 | 0 | 0 | 0
58.2 | 0 | 0 | 0 | 0
58.5 | 0 | 0 | 0 | 0
58.8 | 0 | 0 | 0 | 0
59.1 | 0 | 0 | 0 | 0
59.4 | 0 | 0 | 0 | 0
59.7 | 0 | 0 | 0 | 0
60 | 0 | 0 | 0 | 0
60.3 | 0 | 0 | 0 | 0
60.6 | 0 | 0 | 0 | 0
60.9 | 0 | 0 | 0 | 0
61.2 | 0 | 0 | 0 | 0
61.5 | 0 | 0 | 0 | 0
61.8 | 0 | 0 | 0 | 0
62.1 | 0 | 0 | 0 | 0
62.4 | 0 | 0 | 0 | 0
62.7 | 0 | 0 | 0 | 0
63 | 0 | 0 | 0 | 0
63.3 | 0 | 0 | 0 | 0
63.6 | 0 | 0 | 0 | 0
63.9 | 0 | 0 | 0 | 0
64.2 | 0 | 0 | 0 | 0
64.5 | 0 | 0 | 0 | 0
64.8 | 0 | 0 | 0 | 0
65.1 | 0 | 0 | 0 | 0
65.4 | 0 | 0 | 0 | 0
65.7 | 0 | 0 | 0 | 0
66 | 0 | 0 | 0 | 0
66.3 | 0 | 0 | 0 | 0
66.6 | 0 | 0 | 0 | 0
66.9 | 0 | 0 | 0 | 0
67.2 | 0 | 0 | 0 | 0
67.5 | 0 | 0 | 0 | 0
67.8 | 0 | 0 | 0 | 0
68.1 | 0 | 0 | 0 | 0
68.4 | 0 | 0 | 0 | 0
68.7 | 0 | 0 | 0 | 0
69 | 0 | 0 | 0 | 0
69.3 | 0 | 0 | 0 | 0
69.6 | 0 | 0 | 0 | 0
69.9 | 0 | 0 | 0 | 0
70.2 | 0 | 0 | 0 | 0
70.5 | 0 | 0 | 0 | 0
70.8 | 0 | 0 | 0 | 0
71.1 | 0 | 0 | 0 | 0
71.4 | 0 | 0 | 0 | 0
71.7 | 0 | 0 | 0 | 0
72 | 0 | 0 | 0 | 0
# of Prop II and IV Values: |  |  | -2 | -10 | 0 | 0 | 0 | 0 | 0 | 0 | 0 | 0 | 0 | 0 | 0 | 0 | 0 | 0 | 0 | 0