## Instructions
ALLEN FACE KOREA LTD TR34 (4th EDITION) ANALYSIS INTRUCTIONS
Support by | Allenface
Allenface Europe
e-mail: af@allenface.com / allenfacekorea@naver.com
Further information: | www.allenface.com & www.allenface-europe.com
https://blog.naver.com/allenfacekorea
Project Name: | 인천 도화 물류센터
Project Address: | -
Concrete Floor Installer: | HEB
Testing Organization: | ALLEN FACE KOREA
Slab ID: | 지상4층 1공구 #12
Date of Testing: | 2024-03-12
Test Apparatus: | D-Meter® Manufactured by Allen Face&Company, Serial Number: 448
Testing Technician: | 최동현 (ALLEN FACE KOREA)
Total Test Area(m2) | 363
Comments:
City: | 인천시
Signee: | 최동현 (ALLEN FACE KOREA)
Specified floor class | TR34 4th Version FM3

## Raw Data Input
지상4층 1공구 #12
Run Number: | 5 | 6 | 7 | 8
Length of Run ( m ): | 13.8 | 13.8 | 13.8 | 13.8
Run Date: | 03/12/24 | 03/12/24 | 03/12/24 | 03/12/24
Run Time: | 01:07 UTC | 01:11 UTC | 01:14 UTC | 01:17 UTC
FF | 31.4 | 39 | 40.5 | 32
<90% CI> | <25.5-37.3> | <31.6-46.4> | <32.8-48.2> | <26.0-38.0>
FL | 15.7 | 20.7 | 13.5 | 21.1
<90% CI> | <12.4-19.0> | <16.4-25.0> | <10.7-16.3> | <16.7-25.5>
Run Status: | Ok | Ok | Ok | Ok
Run Length | H's | H's | H's | H's
(m) | (mm x 100) | (mm x 100) | (mm x 100) | (mm x 100)
0 | 914 | -648 | -1158 | -818
0.3 | 706 | -663 | -1044 | -795
0.6 | 716 | -602 | -1011 | -753
0.9 | 698 | -498 | -907 | -732
1.2 | 663 | -493 | -759 | -737
1.5 | 594 | -554 | -602 | -695
1.8 | 493 | -620 | -523 | -673
2.1 | 589 | -546 | -376 | -626
2.4 | 655 | -378 | -417 | -594
2.7 | 632 | -226 | -493 | -572
3 | 564 | -200 | -531 | -562
3.3 | 551 | -186 | -483 | -555
3.6 | 503 | -173 | -345 | -530
3.9 | 394 | -163 | -284 | -499
4.2 | 277 | -155 | -213 | -475
4.5 | 155 | -143 | -81 | -454
4.8 | 120 | -128 | -157 | -420
5.1 | 110 | -116 | -343 | -396
5.4 | 97 | -103 | -483 | -368
5.7 | 74 | -78 | -432 | -347
6 | 89 | -66 | -272 | -312
6.3 | 114 | -45 | -91 | -296
6.6 | 126 | -20 | 160 | -265
6.9 | 136 | 13 | 389 | -247
7.2 | 156 | 40 | 345 | -221
7.5 | 176 | 75 | 328 | -206
7.8 | 190 | 102 | 417 | -196
8.1 | 210 | 125 | 569 | -164
8.4 | 224 | 127 | 729 | -135
8.7 | 246 | 130 | 846 | -120
9 | 231 | 126 | 912 | -105
9.3 | 221 | 140 | 932 | 30
9.6 | 199 | 147 | 904 | 63
9.9 | 195 | 156 | 912 | 112
10.2 | 215 | 175 | 980 | 142
10.5 | 230 | 163 | 856 | 121
10.8 | 220 | 201 | 790 | 97
11.1 | 196 | 210 | 678 | -28
11.4 | 174 | 199 | 544 | -173
11.7 | 173 | 184 | 422 | -140
12 | 165 | 173 | 371 | -97
12.3 | 153 | 162 | 165 | -36
12.6 | 130 | 142 | 13 | 99
12.9 | 125 | 124 | 40 | 259
13.2 | 140 | 119 | 60 | 231
13.5 | 150 | 94 | 80 | -69
13.8 | 173 | 120 | 120 | -335

## 95% Report
TR34 (4th edition) Free Movement Floor Tolerance Report | [16 empty] | TR34 (4th edition) Free Movement Floor Tolerance Report | [16 empty] | Run #: | 5
[34 empty] | Property F |  | Property E
[6 empty] | Allen Face Europe TR34 Analysis, ©Allen Face Europe, www.allenface-europe.com | [16 empty] | Allen Face Europe TR34 Analysis, ©Allen Face Europe, www.allenface-europe.com
1. | Project Name: |  |  | 인천 도화 물류센터 | [5 empty] | 4. | Slab ID: |  | 지상4층 1공구 #12 |  |  |  | 1. | Project Name: |  |  | 인천 도화 물류센터 | [5 empty] | 4. | Slab ID: |  | 지상4층 1공구 #12
| Project Location: |  |  | - | [6 empty] | Date of Pouring: |  | #REF! |  |  |  |  | Project Location: |  |  | - | [6 empty] | Date of Pouring: |  | #REF!
|  |  |  | 인천시 | [6 empty] | Date of Testing: |  | 2024-03-12 | [7 empty] | 인천시 | [6 empty] | Date of Testing: |  | 2024-03-12
2. | Concrete Floor Installer: |  |  | HEB | [6 empty] | Test Apparatus: |  | D-Meter® Manufactured by Allen Face&Company, Serial Number: 448 |  |  |  | 2. | Concrete Floor Installer: |  |  | HEB | [6 empty] | Test Apparatus: |  | D-Meter® Manufactured by Allen Face&Company, Serial Number: 448
[11 empty] | Testing Technician: |  | 최동현 (ALLEN FACE KOREA) | [14 empty] | Testing Technician: |  | 최동현 (ALLEN FACE KOREA)
3. | Testing Organization: |  |  | ALLEN FACE KOREA | [6 empty] | Test Area: |  | 363 | m2 | (for test area organization see attached drawing) |  | 3. | Testing Organization: |  |  | ALLEN FACE KOREA | [6 empty] | Test Area: |  | 363 | m2 | (for test area organization see attached drawing)
5. | Floor Tolerance Requirements: |  |  | TR34 FREE MOVEMENT FLOOR TOLERANCES | [12 empty] | 5. | Floor Tolerance Requirements: |  |  | TR34 FREE MOVEMENT FLOOR TOLERANCES
|  |  |  | Floor Classification |  | Property F (mm) |  | Property E (mm) | [12 empty] | Floor Classification |  | Property F (mm) |  | Property E (mm)
[6 empty] | 95% limit |  | 95% limit | [14 empty] | 100% limit |  | 100% limit
|  |  |  | FM1 |  | 1.8 |  | 4.5 | [12 empty] | FM1 |  | 4 |  | 15 |  |  | Any point on the Property E survey grid is outside the ±15mm of datum | [5 empty] | Run #: | 6
|  |  |  | FM2 |  | 2 |  | 6.5 | [12 empty] | FM2 |  | 4.5 |  | 15 | [8 empty] | Property F |  | Property E
|  |  |  | FM3 |  | 2.2 |  | 8 | [12 empty] | FM3 |  | 5.5 |  | 15
|  |  |  | FM4 |  | 2.4 |  | 10 | [12 empty] | FM4 |  | 7.5 |  | 15
6. | Analysis: | [15 empty] | 6. | Analysis:
| TR34 FREE MOVEMENT RESULTS | [16 empty] | TR34 FREE MOVEMENT RESULTS
| Run #: |  | 5 | 6 | 7 | 8 | [9 empty] | All Runs: |  | Run #: |  | 5 | 6 | 7 | 8 | [9 empty] | All Runs:
| Run Length (m): |  | 13.8 | 13.8 | 13.8 | 13.8 | [9 empty] | 55.2 |  | Run Length (m): |  | 13.8 | 13.8 | 13.8 | 13.8 | [9 empty] | 55.2
| FM1 | Property F (95%) | NO | YES | NO | YES | [9 empty] | NO |  | FM1 | Property F (100%) | YES | YES | YES | YES | [9 empty] | YES
|  | % Defective | 6.818% | 0% | 11.36% | 4.545% | [9 empty] | 5.682% |  |  | % Defective | 0% | 0% | 0% | 0% | [9 empty] | 0%
|  | Property E (95%) | NO | NO | NO | YES | [9 empty] | NO |  |  | Property E (100%) | YES | YES | YES | YES | [9 empty] | YES
|  | % Defective | 11.11% | 5.556% | 72.22% | 0% | [9 empty] | 22.22% |  |  | % Defective | 0% | 0% | 0% | 0% | [9 empty] | 0%
| FM2 | Property F (95%) | YES | YES | YES | YES | [9 empty] | YES |  | FM2 | Property F (100%) | YES | YES | YES | YES | [9 empty] | YES
|  | % Defective | 4.545% | 0% | 4.545% | 2.273% | [9 empty] | 2.841% |  |  | % Defective | 0% | 0% | 0% | 0% | [9 empty] | 0% | Run #: | 7
|  | Property E (95%) | YES | YES | NO | YES | [9 empty] | NO |  |  | Property E (100%) | YES | YES | YES | YES | [9 empty] | YES | Property F |  | Property E
|  | % Defective | 0% | 0% | 38.89% | 0% | [9 empty] | 9.722% |  |  | % Defective | 0% | 0% | 0% | 0% | [9 empty] | 0%
| FM3 | Property F (95%) | YES | YES | YES | YES | [9 empty] | YES |  | FM3 | Property F (100%) | YES | YES | YES | YES | [9 empty] | YES
|  | % Defective | 0% | 0% | 2.273% | 2.273% | [9 empty] | 1.136% |  |  | % Defective | 0% | 0% | 0% | 0% | [9 empty] | 0%
|  | Property E (95%) | YES | YES | NO | YES | [9 empty] | NO |  |  | Property E (100%) | YES | YES | YES | YES | [9 empty] | YES
|  | % Defective | 0% | 0% | 22.22% | 0% | [9 empty] | 5.556% |  |  | % Defective | 0% | 0% | 0% | 0% | [9 empty] | 0%
| FM4 | Property F (95%) | YES | YES | YES | YES | [9 empty] | YES |  | FM4 | Property F (100%) | YES | YES | YES | YES | [9 empty] | YES
|  | % Defective | 0% | 0% | 2.273% | 2.273% | [9 empty] | 1.136% |  |  | % Defective | 0% | 0% | 0% | 0% | [9 empty] | 0%
|  | Property E (95%) | YES | YES | NO | YES | [9 empty] | YES |  |  | Property E (100%) | YES | YES | YES | YES | [9 empty] | YES
|  | % Defective | 0% | 0% | 11.11% | 0% | [9 empty] | 2.778% |  |  | % Defective | 0% | 0% | 0% | 0% | [9 empty] | 0%
7. | Summary: | The analysed D-Meter® Runs satisfy the |  |  |  |  | FM4 |  | floor tolerance requirements. | [7 empty] | 7. | Summary: | The analysed D-Meter® Runs satisfy the |  |  |  |  | FM1 |  | floor tolerance requirements.
[34 empty] | Run #: | 8
[34 empty] | Property F |  | Property E
[12 empty] | 최동현 (ALLEN FACE KOREA) | [16 empty] | 최동현 (ALLEN FACE KOREA)

## 100% Report
TR34 (4th edition) Free Movement Floor Tolerance Report | [16 empty] | Run #: | 5 |  | Run #: | 0 |  | Run #: | 0 |  | Run #: | 0 |  | Run #: | 0
[17 empty] | Property F |  | Property E | Property F |  | Property E | Property F |  | Property E | Property F |  | Property E | Property F |  | Property E
Allen Face Europe TR34 Analysis, ©Allen Face Europe, www.allenface-europe.com
1. | Project Name: |  |  | 인천 도화 물류센터 | [5 empty] | 4. | Slab ID: |  | 지상4층 1공구 #12
| Project Location: |  |  | - | [6 empty] | Date of Pouring: |  | #REF!
|  |  |  | 인천시 | [6 empty] | Date of Testing: |  | 2024-03-12
2. | Concrete Floor Installer: |  |  | HEB | [6 empty] | Test Apparatus: |  | D-Meter® Manufactured by Allen Face&Company, Serial Number: 448
[11 empty] | Testing Technician: |  | 최동현 (ALLEN FACE KOREA)
3. | Testing Organization: |  |  | ALLEN FACE KOREA | [6 empty] | Test Area: |  | 363 | m2 | (for test area organization see attached drawing)
5. | Floor Tolerance Requirements: |  |  | TR34 FREE MOVEMENT FLOOR TOLERANCES
|  |  |  | Floor Classification |  | Property F (mm) |  | Property E (mm)
[6 empty] | 100% limit |  | 100% limit
|  |  |  | FM1 |  | 4 |  | 15 | [8 empty] | Run #: | 6 |  | Run #: | 0 |  | Run #: | 0 |  | Run #: | 0 |  | Run #: | 0
|  |  |  | FM2 |  | 4.5 |  | 15 | [8 empty] | Property F |  | Property E | Property F |  | Property E | Property F |  | Property E | Property F |  | Property E | Property F |  | Property E
|  |  |  | FM3 |  | 5.5 |  | 15
|  |  |  | FM4 |  | 7.5 |  | 15
6. | Analysis:
TR34 FREE MOVEMENT RESULTS
| Run #: |  | 5 | 6 | 7 | 8 | [9 empty] | All Runs:
| Run Length (m): |  | 13.8 | 13.8 | 13.8 | 13.8 | [9 empty] | 55.2
| FM1 | Property F (95%) | YES | YES | YES | YES | [9 empty] | YES
|  | % Defective | 0% | 0% | 0% | 0% | [9 empty] | 0%
|  | Property E (95%) | YES | YES | YES | YES | [9 empty] | YES
|  | % Defective | 0% | 0% | 0% | 0% | [9 empty] | 0%
| FM2 | Property F (95%) | YES | YES | YES | YES | [9 empty] | YES
|  | % Defective | 0% | 0% | 0% | 0% | [9 empty] | 0% | Run #: | 7 |  | Run #: | 0 |  | Run #: | 0 |  | Run #: | 0
|  | Property E (95%) | YES | YES | YES | YES | [9 empty] | YES | Property F |  | Property E | Property F |  | Property E | Property F |  | Property E | Property F |  | Property E
|  | % Defective | 0% | 0% | 0% | 0% | [9 empty] | 0%
| FM3 | Property F (95%) | YES | YES | YES | YES | [9 empty] | YES
|  | % Defective | 0% | 0% | 0% | 0% | [9 empty] | 0%
|  | Property E (95%) | YES | YES | YES | YES | [9 empty] | YES
|  | % Defective | 0% | 0% | 0% | 0% | [9 empty] | 0%
| FM4 | Property F (95%) | YES | YES | YES | YES | [9 empty] | YES
|  | % Defective | 0% | 0% | 0% | 0% | [9 empty] | 0%
|  | Property E (95%) | YES | YES | YES | YES | [9 empty] | YES
|  | % Defective | 0% | 0% | 0% | 0% | [9 empty] | 0%
7. | Summary: | The analysed D-Meter® Runs satisfy the |  |  |  |  | FM1 |  | floor tolerance requirements.
[17 empty] | Run #: | 8 |  | Run #: | 0 |  | Run #: | 0 |  | Run #: | 0
[17 empty] | Property F |  | Property E | Property F |  | Property E | Property F |  | Property E | Property F |  | Property E
최동현 (ALLEN FACE KOREA)

## Calc All 95
M
Aggregate Run Length: |  | 55.2
TR34 Report 4th Edition Free Movement
FM1 |  | FM2 |  | FM3 |  | FM4
Prop II (95%) | Prop IV (95%) | Prop II (95%) | Prop IV (95%) | Prop II (95%) | Prop IV (95%) | Prop II (95%) | Prop IV (95%)
5.682% | 22.22% | 2.841% | 9.722% | 1.136% | 5.556% | 1.136% | 2.778%

## Calc All 100
M
Aggregate Run Length: |  | 55.2
TR34 Report 4th Edition Free Movement
FM1 |  | FM2 |  | FM3 |  | FM4
Prop F (100%) | Prop E (100%) | Prop F (100%) | Prop E (100%) | Prop F (100%) | Prop E (100%) | Prop F (100%) | Prop E (100%)
0% | 0% | 0% | 0% | 0% | 0% | 0% | 0%

## Classes95%
Plotted:
FM3
Prop F |  | Prop E
0 | 2.2 | 0 | 8
36 | 2.2 | 36 | 8
0 | -2.2 | 0 | -8
36 | -2.2 | 36 | -8
FM1
Prop F |  | Prop E
0 | 1.8 | 0 | 4.5
36 | 1.8 | 36 | 4.5
0 | -1.8 | 0 | -4.5
36 | -1.8 | 36 | -4.5
FM2
Prop F |  | Prop E
0 | 2 | 0 | 6.5
36 | 2 | 36 | 6.5
0 | -2 | 0 | -6.5
36 | -2 | 36 | -6.5
FM3
Prop F |  | Prop E
0 | 2.2 | 0 | 8
36 | 2.2 | 36 | 8
0 | -2.2 | 0 | -8
36 | -2.2 | 36 | -8
FM4
Prop F |  | Prop E
0 | 2.4 | 0 | 10
36 | 2.4 | 36 | 10
0 | -2.4 | 0 | -10
36 | -2.4 | 36 | -10

## Classes 100
Plotted:
FM3
Prop F |  | Prop E
0 | 5.5 | 0 | 15
36 | 5.5 | 36 | 15
0 | -5.5 | 0 | -15
36 | -5.5 | 36 | -15
FM1
Prop F |  | Prop E
0 | 4 | 0 | 15
36 | 4 | 36 | 15
0 | -4 | 0 | -15
36 | -4 | 36 | -15
FM2
Prop F |  | Prop E
0 | 4.5 | 0 | 15
36 | 4.5 | 36 | 15
0 | -4.5 | 0 | -15
36 | -4.5 | 36 | -15
FM3
Prop F |  | Prop E
0 | 5.5 | 0 | 15
36 | 5.5 | 36 | 15
0 | -5.5 | 0 | -15
36 | -5.5 | 36 | -15
FM4
Prop F |  | Prop E
0 | 7.5 | 0 | 15
36 | 7.5 | 36 | 15
0 | -7.5 | 0 | -15
36 | -7.5 | 36 | -15

## 1
Run #: |  | 5 | [8 empty] | IF(OR(E9>'100% Report'!$G$15,E9<-'100% Report'!$G$15),D9,""
Run Length: |  | 13.8
Run Length: | Measurements |  |  |  | Defects against FM1 |  |  |  | Defects against FM2 |  |  |  | Defects against FM3 |  |  |  | Defects against FM4
L (m) | H (mm) | d (mm) | Prop F (mm) | Prop E (mm) | Prop F (95%) | Prop F (100%) | Prop E (95%) | Prop E (100%) | Prop F (95%) | Prop F (100%) | Prop E (95%) | Prop E (100%) | Prop F (95%) | Prop F (100%) | Prop E (95%) | Prop E (100%) | Prop F (95%) | Prop F (100%) | Prop E (95%) | Prop E (100%)
|  |  |  | % Defective: | 6.818% | 0% | 11.11% | 0% | 4.545% | 0% | 0% | 0% | 0% | 0% | 0% | 0% | 0% | 0% | 0% | 0%
0 | 9.14
0.3 | 7.06 | -2.08 | -2.08 |  | -2.08 |  |  |  | -2.08
0.6 | 7.16 | 0.1 | 2.18 |  | 2.18 |  |  |  | 2.18
0.9 | 6.98 | -0.18 | -0.28
1.2 | 6.63 | -0.35 | -0.17
1.5 | 5.94 | -0.69 | -0.34
1.8 | 4.93 | -1.01 | -0.32
2.1 | 5.89 | 0.96 | 1.97 |  | 1.97
2.4 | 6.55 | 0.66 | -0.3
2.7 | 6.32 | -0.23 | -0.89
3 | 5.64 | -0.68 | -0.45 | -3.5
3.3 | 5.51 | -0.13 | 0.55 | -1.55
3.6 | 5.03 | -0.48 | -0.35 | -2.13
3.9 | 3.94 | -1.09 | -0.61 | -3.04
4.2 | 2.77 | -1.17 | -0.08 | -3.86
4.5 | 1.55 | -1.22 | -0.05 | -4.39
4.8 | 1.2 | -0.35 | 0.87 | -3.73
5.1 | 1.1 | -0.1 | 0.25 | -4.79 |  |  | -4.79
5.4 | 0.97 | -0.13 | -0.03 | -5.58 |  |  | -5.58
5.7 | 0.74 | -0.23 | -0.1 | -5.58 |  |  | -5.58
6 | 0.89 | 0.15 | 0.38 | -4.75 |  |  | -4.75
6.3 | 1.14 | 0.25 | 0.1 | -4.37
6.6 | 1.26 | 0.12 | -0.13 | -3.77
6.9 | 1.36 | 0.1 | -0.02 | -2.58
7.2 | 1.56 | 0.2 | 0.1 | -1.21
7.5 | 1.76 | 0.2 | 0 | 0.21
7.8 | 1.9 | 0.14 | -0.06 | 0.7
8.1 | 2.1 | 0.2 | 0.06 | 1
8.4 | 2.24 | 0.14 | -0.06 | 1.27
8.7 | 2.46 | 0.22 | 0.08 | 1.72
9 | 2.31 | -0.15 | -0.37 | 1.42
9.3 | 2.21 | -0.1 | 0.05 | 1.07
9.6 | 1.99 | -0.22 | -0.12 | 0.73
9.9 | 1.95 | -0.04 | 0.18 | 0.59
10.2 | 2.15 | 0.2 | 0.24 | 0.59
10.5 | 2.3 | 0.15 | -0.05 | 0.54
10.8 | 2.2 | -0.1 | -0.25 | 0.3
11.1 | 1.96 | -0.24 | -0.14 | -0.14
11.4 | 1.74 | -0.22 | 0.02 | -0.5
11.7 | 1.73 | -0.01 | 0.21 | -0.73
12 | 1.65 | -0.08 | -0.07 | -0.66
12.3 | 1.53 | -0.12 | -0.04 | -0.68
12.6 | 1.3 | -0.23 | -0.11 | -0.69
12.9 | 1.25 | -0.05 | 0.18 | -0.7
13.2 | 1.4 | 0.15 | 0.2 | -0.75
13.5 | 1.5 | 0.1 | -0.05 | -0.8
13.8 | 1.73 | 0.23 | 0.13 | -0.47
# of Prop II and IV Values: |  |  | 44 | 36 | 3 | 0 | 4 | 0 | 2 | 0 | 0 | 0 | 0 | 0 | 0 | 0 | 0 | 0 | 0 | 0

## 2
Run #: |  | 6
Run Length: |  | 13.8
Run Length: | Measurements |  |  |  | Defects against FM1 |  |  |  | Defects against FM2 |  |  |  | Defects against FM3 |  |  |  | Defects against FM4
L (m) | H (mm) | d (mm) | Prop F (mm) | Prop E (mm) | Prop F (95%) | Prop F (100%) | Prop E (95%) | Prop E (100%) | Prop F (95%) | Prop F (100%) | Prop E (95%) | Prop E (100%) | Prop F (95%) | Prop F (100%) | Prop E (95%) | Prop E (100%) | Prop F (95%) | Prop F (100%) | Prop E (95%) | Prop E (100%)
|  |  |  | % Defective: | 0% | 0% | 5.556% | 0% | 0% | 0% | 0% | 0% | 0% | 0% | 0% | 0% | 0% | 0% | 0% | 0%
0 | -6.48
0.3 | -6.63 | -0.15 | -0.15
0.6 | -6.02 | 0.61 | 0.76
0.9 | -4.98 | 1.04 | 0.43
1.2 | -4.93 | 0.05 | -0.99
1.5 | -5.54 | -0.61 | -0.66
1.8 | -6.2 | -0.66 | -0.05
2.1 | -5.46 | 0.74 | 1.4
2.4 | -3.78 | 1.68 | 0.94
2.7 | -2.26 | 1.52 | -0.16
3 | -2 | 0.26 | -1.26 | 4.48
3.3 | -1.86 | 0.14 | -0.12 | 4.77 |  |  | 4.77
3.6 | -1.73 | 0.13 | -0.01 | 4.29
3.9 | -1.63 | 0.1 | -0.03 | 3.35
4.2 | -1.55 | 0.08 | -0.02 | 3.38
4.5 | -1.43 | 0.12 | 0.04 | 4.11
4.8 | -1.28 | 0.15 | 0.03 | 4.92 |  |  | 4.92
5.1 | -1.16 | 0.12 | -0.03 | 4.3
5.4 | -1.03 | 0.13 | 0.01 | 2.75
5.7 | -0.78 | 0.25 | 0.12 | 1.48
6 | -0.66 | 0.12 | -0.13 | 1.34
6.3 | -0.45 | 0.21 | 0.09 | 1.41
6.6 | -0.2 | 0.25 | 0.04 | 1.53
6.9 | 0.13 | 0.33 | 0.08 | 1.76
7.2 | 0.4 | 0.27 | -0.06 | 1.95
7.5 | 0.75 | 0.35 | 0.08 | 2.18
7.8 | 1.02 | 0.27 | -0.08 | 2.3
8.1 | 1.25 | 0.23 | -0.04 | 2.41
8.4 | 1.27 | 0.02 | -0.21 | 2.3
8.7 | 1.3 | 0.03 | 0.01 | 2.08
9 | 1.26 | -0.04 | -0.07 | 1.92
9.3 | 1.4 | 0.14 | 0.18 | 1.85
9.6 | 1.47 | 0.07 | -0.07 | 1.67
9.9 | 1.56 | 0.09 | 0.02 | 1.43
10.2 | 1.75 | 0.19 | 0.1 | 1.35
10.5 | 1.63 | -0.12 | -0.31 | 0.88
10.8 | 2.01 | 0.38 | 0.5 | 0.99
11.1 | 2.1 | 0.09 | -0.29 | 0.85
11.4 | 1.99 | -0.11 | -0.2 | 0.72
11.7 | 1.84 | -0.15 | -0.04 | 0.54
12 | 1.73 | -0.11 | 0.04 | 0.47
12.3 | 1.62 | -0.11 | 2.2204e-16 | 0.22
12.6 | 1.42 | -0.2 | -0.09 | -0.05
12.9 | 1.24 | -0.18 | 0.02 | -0.32
13.2 | 1.19 | -0.05 | 0.13 | -0.56
13.5 | 0.94 | -0.25 | -0.2 | -0.69
13.8 | 1.2 | 0.26 | 0.51 | -0.81
# of Prop II and IV Values: |  |  | 44 | 36 | 0 | 0 | 2 | 0 | 0 | 0 | 0 | 0 | 0 | 0 | 0 | 0 | 0 | 0 | 0 | 0

## 3
Run #: |  | 7
Run Length: |  | 13.8
Run Length: | Measurements |  |  |  | Defects against FM1 |  |  |  | Defects against FM2 |  |  |  | Defects against FM3 |  |  |  | Defects against FM4
L (m) | H (mm) | d (mm) | Prop F (mm) | Prop E (mm) | Prop F (95%) | Prop F (100%) | Prop E (95%) | Prop E (100%) | Prop F (95%) | Prop F (100%) | Prop E (95%) | Prop E (100%) | Prop F (95%) | Prop F (100%) | Prop E (95%) | Prop E (100%) | Prop F (95%) | Prop F (100%) | Prop E (95%) | Prop E (100%)
|  |  |  | % Defective: | 11.36% | 0% | 72.22% | 0% | 4.545% | 0% | 38.89% | 0% | 2.273% | 0% | 22.22% | 0% | 2.273% | 0% | 11.11% | 0%
0 | -11.58
0.3 | -10.44 | 1.14 | 1.14
0.6 | -10.11 | 0.33 | -0.81
0.9 | -9.07 | 1.04 | 0.71
1.2 | -7.59 | 1.48 | 0.44
1.5 | -6.02 | 1.57 | 0.09
1.8 | -5.23 | 0.79 | -0.78
2.1 | -3.76 | 1.47 | 0.68
2.4 | -4.17 | -0.41 | -1.88 |  | -1.88
2.7 | -4.93 | -0.76 | -0.35
3 | -5.31 | -0.38 | 0.38 | 6.27 |  |  | 6.27
3.3 | -4.83 | 0.48 | 0.86 | 5.61 |  |  | 5.61
3.6 | -3.45 | 1.38 | 0.9 | 6.66 |  |  | 6.66 |  |  |  | 6.66
3.9 | -2.84 | 0.61 | -0.77 | 6.23 |  |  | 6.23
4.2 | -2.13 | 0.71 | 0.1 | 5.46 |  |  | 5.46
4.5 | -0.81 | 1.32 | 0.61 | 5.21 |  |  | 5.21
4.8 | -1.57 | -0.76 | -2.08 | 3.66 | -2.08 |  |  |  | -2.08
5.1 | -3.43 | -1.86 | -1.1 | 0.33
5.4 | -4.83 | -1.4 | 0.46 | -0.66
5.7 | -4.32 | 0.51 | 1.91 | 0.61 | 1.91
6 | -2.72 | 1.6 | 1.09 | 2.59
6.3 | -0.91 | 1.81 | 0.21 | 3.92
6.6 | 1.6 | 2.51 | 0.7 | 5.05 |  |  | 5.05
6.9 | 3.89 | 2.29 | -0.22 | 6.73 |  |  | 6.73 |  |  |  | 6.73
7.2 | 3.45 | -0.44 | -2.73 | 5.58 | -2.73 |  | 5.58 |  | -2.73 |  |  |  | -2.73 |  |  |  | -2.73
7.5 | 3.28 | -0.17 | 0.27 | 4.09
7.8 | 4.17 | 0.89 | 1.06 | 5.74 |  |  | 5.74
8.1 | 5.69 | 1.52 | 0.63 | 9.12 |  |  | 9.12 |  |  |  | 9.12 |  |  |  | 9.12
8.4 | 7.29 | 1.6 | 0.08 | 12.12 |  |  | 12.12 |  |  |  | 12.12 |  |  |  | 12.12 |  |  |  | 12.12
8.7 | 8.46 | 1.17 | -0.43 | 12.78 |  |  | 12.78 |  |  |  | 12.78 |  |  |  | 12.78 |  |  |  | 12.78
9 | 9.12 | 0.66 | -0.51 | 11.84 |  |  | 11.84 |  |  |  | 11.84 |  |  |  | 11.84 |  |  |  | 11.84
9.3 | 9.32 | 0.2 | -0.46 | 10.23 |  |  | 10.23 |  |  |  | 10.23 |  |  |  | 10.23 |  |  |  | 10.23
9.6 | 9.04 | -0.28 | -0.48 | 7.44 |  |  | 7.44 |  |  |  | 7.44
9.9 | 9.12 | 0.08 | 0.36 | 5.23 |  |  | 5.23
10.2 | 9.8 | 0.68 | 0.6 | 6.35 |  |  | 6.35
10.5 | 8.56 | -1.24 | -1.92 | 5.28 | -1.92 |  | 5.28
10.8 | 7.9 | -0.66 | 0.58 | 3.73
11.1 | 6.78 | -1.12 | -0.46 | 1.09
11.4 | 5.44 | -1.34 | -0.22 | -1.85
11.7 | 4.22 | -1.22 | 0.12 | -4.24
12 | 3.71 | -0.51 | 0.71 | -5.41 |  |  | -5.41
12.3 | 1.65 | -2.06 | -1.55 | -7.67 |  |  | -7.67 |  |  |  | -7.67
12.6 | 0.13 | -1.52 | 0.54 | -8.91 |  |  | -8.91 |  |  |  | -8.91 |  |  |  | -8.91
12.9 | 0.4 | 0.27 | 1.79 | -8.72 |  |  | -8.72 |  |  |  | -8.72 |  |  |  | -8.72
13.2 | 0.6 | 0.2 | -0.07 | -9.2 |  |  | -9.2 |  |  |  | -9.2 |  |  |  | -9.2
13.5 | 0.8 | 0.2 | 0 | -7.76 |  |  | -7.76 |  |  |  | -7.76
13.8 | 1.2 | 0.4 | 0.2 | -6.7 |  |  | -6.7 |  |  |  | -6.7
# of Prop II and IV Values: |  |  | 44 | 36 | 5 | 0 | 26 | 0 | 2 | 0 | 14 | 0 | 1 | 0 | 8 | 0 | 1 | 0 | 4 | 0

## 4
Run #: |  | 8
Run Length: |  | 13.8
Run Length: | Measurements |  |  |  | Defects against FM1 |  |  |  | Defects against FM2 |  |  |  | Defects against FM3 |  |  |  | Defects against FM4
L (m) | H (mm) | d (mm) | Prop F (mm) | Prop E (mm) | Prop F (95%) | Prop F (100%) | Prop E (95%) | Prop E (100%) | Prop F (95%) | Prop F (100%) | Prop E (95%) | Prop E (100%) | Prop F (95%) | Prop F (100%) | Prop E (95%) | Prop E (100%) | Prop F (95%) | Prop F (100%) | Prop E (95%) | Prop E (100%)
|  |  |  | % Defective: | 4.545% | 0% | 0% | 0% | 2.273% | 0% | 0% | 0% | 2.273% | 0% | 0% | 0% | 2.273% | 0% | 0% | 0%
0 | -8.18
0.3 | -7.95 | 0.23 | 0.23
0.6 | -7.53 | 0.42 | 0.19
0.9 | -7.32 | 0.21 | -0.21
1.2 | -7.37 | -0.05 | -0.26
1.5 | -6.95 | 0.42 | 0.47
1.8 | -6.73 | 0.22 | -0.2
2.1 | -6.26 | 0.47 | 0.25
2.4 | -5.94 | 0.32 | -0.15
2.7 | -5.72 | 0.22 | -0.1
3 | -5.62 | 0.1 | -0.12 | 2.56
3.3 | -5.55 | 0.07 | -0.03 | 2.4
3.6 | -5.3 | 0.25 | 0.18 | 2.23
3.9 | -4.99 | 0.31 | 0.06 | 2.33
4.2 | -4.75 | 0.24 | -0.07 | 2.62
4.5 | -4.54 | 0.21 | -0.03 | 2.41
4.8 | -4.2 | 0.34 | 0.13 | 2.53
5.1 | -3.96 | 0.24 | -0.1 | 2.3
5.4 | -3.68 | 0.28 | 0.04 | 2.26
5.7 | -3.47 | 0.21 | -0.07 | 2.25
6 | -3.12 | 0.35 | 0.14 | 2.5
6.3 | -2.96 | 0.16 | -0.19 | 2.59
6.6 | -2.65 | 0.31 | 0.15 | 2.65
6.9 | -2.47 | 0.18 | -0.13 | 2.52
7.2 | -2.21 | 0.26 | 0.08 | 2.54
7.5 | -2.06 | 0.15 | -0.11 | 2.48
7.8 | -1.96 | 0.1 | -0.05 | 2.24
8.1 | -1.64 | 0.32 | 0.22 | 2.32
8.4 | -1.35 | 0.29 | -0.03 | 2.33
8.7 | -1.2 | 0.15 | -0.14 | 2.27
9 | -1.05 | 0.15 | -2.2204e-16 | 2.07
9.3 | 0.3 | 1.35 | 1.2 | 3.26
9.6 | 0.63 | 0.33 | -1.02 | 3.28
9.9 | 1.12 | 0.49 | 0.16 | 3.59
10.2 | 1.42 | 0.3 | -0.19 | 3.63
10.5 | 1.21 | -0.21 | -0.51 | 3.27
10.8 | 0.97 | -0.24 | -0.03 | 2.93
11.1 | -0.28 | -1.25 | -1.01 | 1.36
11.4 | -1.73 | -1.45 | -0.2 | -0.38
11.7 | -1.4 | 0.33 | 1.78 | -0.2
12 | -0.97 | 0.43 | 0.1 | 0.08
12.3 | -0.36 | 0.61 | 0.18 | -0.66
12.6 | 0.99 | 1.35 | 0.74 | 0.36
12.9 | 2.59 | 1.6 | 0.25 | 1.47
13.2 | 2.31 | -0.28 | -1.88 | 0.89 | -1.88
13.5 | -0.69 | -3 | -2.72 | -1.9 | -2.72 |  |  |  | -2.72 |  |  |  | -2.72 |  |  |  | -2.72
13.8 | -3.35 | -2.66 | 0.34 | -4.32
# of Prop II and IV Values: |  |  | 44 | 36 | 2 | 0 | 0 | 0 | 1 | 0 | 0 | 0 | 1 | 0 | 0 | 0 | 1 | 0 | 0 | 0

## 5
Run #: |  | 0
Run Length: |  | 0
Run Length: | Measurements |  |  |  | Defects against FM1 |  |  |  | Defects against FM2 |  |  |  | Defects against FM3 |  |  |  | Defects against FM4
L (m) | H (mm) | d (mm) | Prop F (mm) | Prop E (mm) | Prop F (95%) | Prop F (100%) | Prop E (95%) | Prop E (100%) | Prop F (95%) | Prop F (100%) | Prop E (95%) | Prop E (100%) | Prop F (95%) | Prop F (100%) | Prop E (95%) | Prop E (100%) | Prop F (95%) | Prop F (100%) | Prop E (95%) | Prop E (100%)
|  |  |  | % Defective: | 0% | 0% | 0% | 0% | 0% | 0% | 0% | 0% | 0% | 0% | 0% | 0% | 0% | 0% | 0% | 0%
0 | 0
0.3 | 0 | 0 | 0
0.6 | 0 | 0 | 0
0.9 | 0 | 0 | 0
1.2 | 0 | 0 | 0
1.5 | 0 | 0 | 0
1.8 | 0 | 0 | 0
2.1 | 0 | 0 | 0
2.4 | 0 | 0 | 0
2.7 | 0 | 0 | 0
3 | 0 | 0 | 0 | 0
3.3 | 0 | 0 | 0 | 0
3.6 | 0 | 0 | 0 | 0
3.9 | 0 | 0 | 0 | 0
4.2 | 0 | 0 | 0 | 0
4.5 | 0 | 0 | 0 | 0
4.8 | 0 | 0 | 0 | 0
5.1 | 0 | 0 | 0 | 0
5.4 | 0 | 0 | 0 | 0
5.7 | 0 | 0 | 0 | 0
6 | 0 | 0 | 0 | 0
6.3 | 0 | 0 | 0 | 0
6.6 | 0 | 0 | 0 | 0
6.9 | 0 | 0 | 0 | 0
7.2 | 0 | 0 | 0 | 0
7.5 | 0 | 0 | 0 | 0
7.8 | 0 | 0 | 0 | 0
8.1 | 0 | 0 | 0 | 0
8.4 | 0 | 0 | 0 | 0
8.7 | 0 | 0 | 0 | 0
9 | 0 | 0 | 0 | 0
9.3 | 0 | 0 | 0 | 0
9.6 | 0 | 0 | 0 | 0
9.9 | 0 | 0 | 0 | 0
10.2 | 0 | 0 | 0 | 0
10.5 | 0 | 0 | 0 | 0
10.8 | 0 | 0 | 0 | 0
11.1 | 0 | 0 | 0 | 0
11.4 | 0 | 0 | 0 | 0
11.7 | 0 | 0 | 0 | 0
12 | 0 | 0 | 0 | 0
12.3 | 0 | 0 | 0 | 0
12.6 | 0 | 0 | 0 | 0
12.9 | 0 | 0 | 0 | 0
13.2 | 0 | 0 | 0 | 0
13.5 | 0 | 0 | 0 | 0
13.8 | 0 | 0 | 0 | 0
14.1 | 0 | 0 | 0 | 0
14.4 | 0 | 0 | 0 | 0
14.7 | 0 | 0 | 0 | 0
15 | 0 | 0 | 0 | 0
15.3 | 0 | 0 | 0 | 0
15.6 | 0 | 0 | 0 | 0
15.9 | 0 | 0 | 0 | 0
16.2 | 0 | 0 | 0 | 0
16.5 | 0 | 0 | 0 | 0
16.8 | 0 | 0 | 0 | 0
17.1 | 0 | 0 | 0 | 0
17.4 | 0 | 0 | 0 | 0
17.7 | 0 | 0 | 0 | 0
18 | 0 | 0 | 0 | 0
18.3 | 0 | 0 | 0 | 0
18.6 | 0 | 0 | 0 | 0
18.9 | 0 | 0 | 0 | 0
19.2 | 0 | 0 | 0 | 0
19.5 | 0 | 0 | 0 | 0
19.8 | 0 | 0 | 0 | 0
20.1 | 0 | 0 | 0 | 0
20.4 | 0 | 0 | 0 | 0
20.7 | 0 | 0 | 0 | 0
21 | 0 | 0 | 0 | 0
21.3 | 0 | 0 | 0 | 0
21.6 | 0 | 0 | 0 | 0
21.9 | 0 | 0 | 0 | 0
22.2 | 0 | 0 | 0 | 0
22.5 | 0 | 0 | 0 | 0
22.8 | 0 | 0 | 0 | 0
23.1 | 0 | 0 | 0 | 0
23.4 | 0 | 0 | 0 | 0
23.7 | 0 | 0 | 0 | 0
24 | 0 | 0 | 0 | 0
24.3 | 0 | 0 | 0 | 0
24.6 | 0 | 0 | 0 | 0
24.9 | 0 | 0 | 0 | 0
25.2 | 0 | 0 | 0 | 0
25.5 | 0 | 0 | 0 | 0
25.8 | 0 | 0 | 0 | 0
26.1 | 0 | 0 | 0 | 0
26.4 | 0 | 0 | 0 | 0
26.7 | 0 | 0 | 0 | 0
27 | 0 | 0 | 0 | 0
27.3 | 0 | 0 | 0 | 0
27.6 | 0 | 0 | 0 | 0
27.9 | 0 | 0 | 0 | 0
28.2 | 0 | 0 | 0 | 0
28.5 | 0 | 0 | 0 | 0
28.8 | 0 | 0 | 0 | 0
29.1 | 0 | 0 | 0 | 0
29.4 | 0 | 0 | 0 | 0
29.7 | 0 | 0 | 0 | 0
30 | 0 | 0 | 0 | 0
30.3 | 0 | 0 | 0 | 0
30.6 | 0 | 0 | 0 | 0
30.9 | 0 | 0 | 0 | 0
31.2 | 0 | 0 | 0 | 0
31.5 | 0 | 0 | 0 | 0
31.8 | 0 | 0 | 0 | 0
32.1 | 0 | 0 | 0 | 0
32.4 | 0 | 0 | 0 | 0
32.7 | 0 | 0 | 0 | 0
33 | 0 | 0 | 0 | 0
33.3 | 0 | 0 | 0 | 0
33.6 | 0 | 0 | 0 | 0
33.9 | 0 | 0 | 0 | 0
34.2 | 0 | 0 | 0 | 0
34.5 | 0 | 0 | 0 | 0
34.8 | 0 | 0 | 0 | 0
35.1 | 0 | 0 | 0 | 0
35.4 | 0 | 0 | 0 | 0
35.7 | 0 | 0 | 0 | 0
36 | 0 | 0 | 0 | 0
36.3 | 0 | 0 | 0 | 0
36.6 | 0 | 0 | 0 | 0
36.9 | 0 | 0 | 0 | 0
37.2 | 0 | 0 | 0 | 0
37.5 | 0 | 0 | 0 | 0
37.8 | 0 | 0 | 0 | 0
38.1 | 0 | 0 | 0 | 0
38.4 | 0 | 0 | 0 | 0
38.7 | 0 | 0 | 0 | 0
39 | 0 | 0 | 0 | 0
39.3 | 0 | 0 | 0 | 0
39.6 | 0 | 0 | 0 | 0
39.9 | 0 | 0 | 0 | 0
40.2 | 0 | 0 | 0 | 0
40.5 | 0 | 0 | 0 | 0
40.8 | 0 | 0 | 0 | 0
41.1 | 0 | 0 | 0 | 0
41.4 | 0 | 0 | 0 | 0
41.7 | 0 | 0 | 0 | 0
42 | 0 | 0 | 0 | 0
42.3 | 0 | 0 | 0 | 0
42.6 | 0 | 0 | 0 | 0
42.9 | 0 | 0 | 0 | 0
43.2 | 0 | 0 | 0 | 0
43.5 | 0 | 0 | 0 | 0
43.8 | 0 | 0 | 0 | 0
44.1 | 0 | 0 | 0 | 0
44.4 | 0 | 0 | 0 | 0
44.7 | 0 | 0 | 0 | 0
45 | 0 | 0 | 0 | 0
45.3 | 0 | 0 | 0 | 0
45.6 | 0 | 0 | 0 | 0
45.9 | 0 | 0 | 0 | 0
46.2 | 0 | 0 | 0 | 0
46.5 | 0 | 0 | 0 | 0
46.8 | 0 | 0 | 0 | 0
47.1 | 0 | 0 | 0 | 0
47.4 | 0 | 0 | 0 | 0
47.7 | 0 | 0 | 0 | 0
48 | 0 | 0 | 0 | 0
48.3 | 0 | 0 | 0 | 0
48.6 | 0 | 0 | 0 | 0
48.9 | 0 | 0 | 0 | 0
49.2 | 0 | 0 | 0 | 0
49.5 | 0 | 0 | 0 | 0
49.8 | 0 | 0 | 0 | 0
50.1 | 0 | 0 | 0 | 0
50.4 | 0 | 0 | 0 | 0
50.7 | 0 | 0 | 0 | 0
51 | 0 | 0 | 0 | 0
51.3 | 0 | 0 | 0 | 0
51.6 | 0 | 0 | 0 | 0
51.9 | 0 | 0 | 0 | 0
52.2 | 0 | 0 | 0 | 0
52.5 | 0 | 0 | 0 | 0
52.8 | 0 | 0 | 0 | 0
53.1 | 0 | 0 | 0 | 0
53.4 | 0 | 0 | 0 | 0
53.7 | 0 | 0 | 0 | 0
54 | 0 | 0 | 0 | 0
54.3 | 0 | 0 | 0 | 0
54.6 | 0 | 0 | 0 | 0
54.9 | 0 | 0 | 0 | 0
55.2 | 0 | 0 | 0 | 0
55.5 | 0 | 0 | 0 | 0
55.8 | 0 | 0 | 0 | 0
56.1 | 0 | 0 | 0 | 0
56.4 | 0 | 0 | 0 | 0
56.7 | 0 | 0 | 0 | 0
57 | 0 | 0 | 0 | 0
57.3 | 0 | 0 | 0 | 0
57.6 | 0 | 0 | 0 | 0
57.9 | 0 | 0 | 0 | 0
58.2 | 0 | 0 | 0 | 0
58.5 | 0 | 0 | 0 | 0
58.8 | 0 | 0 | 0 | 0
59.1 | 0 | 0 | 0 | 0
59.4 | 0 | 0 | 0 | 0
59.7 | 0 | 0 | 0 | 0
60 | 0 | 0 | 0 | 0
60.3 | 0 | 0 | 0 | 0
60.6 | 0 | 0 | 0 | 0
60.9 | 0 | 0 | 0 | 0
61.2 | 0 | 0 | 0 | 0
61.5 | 0 | 0 | 0 | 0
61.8 | 0 | 0 | 0 | 0
62.1 | 0 | 0 | 0 | 0
62.4 | 0 | 0 | 0 | 0
62.7 | 0 | 0 | 0 | 0
63 | 0 | 0 | 0 | 0
63.3 | 0 | 0 | 0 | 0
63.6 | 0 | 0 | 0 | 0
63.9 | 0 | 0 | 0 | 0
64.2 | 0 | 0 | 0 | 0
64.5 | 0 | 0 | 0 | 0
64.8 | 0 | 0 | 0 | 0
65.1 | 0 | 0 | 0 | 0
65.4 | 0 | 0 | 0 | 0
65.7 | 0 | 0 | 0 | 0
66 | 0 | 0 | 0 | 0
66.3 | 0 | 0 | 0 | 0
66.6 | 0 | 0 | 0 | 0
66.9 | 0 | 0 | 0 | 0
67.2 | 0 | 0 | 0 | 0
67.5 | 0 | 0 | 0 | 0
67.8 | 0 | 0 | 0 | 0
68.1 | 0 | 0 | 0 | 0
68.4 | 0 | 0 | 0 | 0
68.7 | 0 | 0 | 0 | 0
69 | 0 | 0 | 0 | 0
69.3 | 0 | 0 | 0 | 0
69.6 | 0 | 0 | 0 | 0
69.9 | 0 | 0 | 0 | 0
70.2 | 0 | 0 | 0 | 0
70.5 | 0 | 0 | 0 | 0
70.8 | 0 | 0 | 0 | 0
71.1 | 0 | 0 | 0 | 0
71.4 | 0 | 0 | 0 | 0
71.7 | 0 | 0 | 0 | 0
72 | 0 | 0 | 0 | 0
# of Prop II and IV Values: |  |  | -2 | -10 | 0 | 0 | 0 | 0 | 0 | 0 | 0 | 0 | 0 | 0 | 0 | 0 | 0 | 0 | 0 | 0

## 6
Run #: |  | 0
Run Length: |  | 0
Run Length: | Measurements |  |  |  | Defects against FM1 |  |  |  | Defects against FM2 |  |  |  | Defects against FM3 |  |  |  | Defects against FM4
L (m) | H (mm) | d (mm) | Prop F (mm) | Prop E (mm) | Prop F (95%) | Prop F (100%) | Prop E (95%) | Prop E (100%) | Prop F (95%) | Prop F (100%) | Prop E (95%) | Prop E (100%) | Prop F (95%) | Prop F (100%) | Prop E (95%) | Prop E (100%) | Prop F (95%) | Prop F (100%) | Prop E (95%) | Prop E (100%)
|  |  |  | % Defective: | 0% | 0% | 0% | 0% | 0% | 0% | 0% | 0% | 0% | 0% | 0% | 0% | 0% | 0% | 0% | 0%
0 | 0
0.3 | 0 | 0 | 0
0.6 | 0 | 0 | 0
0.9 | 0 | 0 | 0
1.2 | 0 | 0 | 0
1.5 | 0 | 0 | 0
1.8 | 0 | 0 | 0
2.1 | 0 | 0 | 0
2.4 | 0 | 0 | 0
2.7 | 0 | 0 | 0
3 | 0 | 0 | 0 | 0
3.3 | 0 | 0 | 0 | 0
3.6 | 0 | 0 | 0 | 0
3.9 | 0 | 0 | 0 | 0
4.2 | 0 | 0 | 0 | 0
4.5 | 0 | 0 | 0 | 0
4.8 | 0 | 0 | 0 | 0
5.1 | 0 | 0 | 0 | 0
5.4 | 0 | 0 | 0 | 0
5.7 | 0 | 0 | 0 | 0
6 | 0 | 0 | 0 | 0
6.3 | 0 | 0 | 0 | 0
6.6 | 0 | 0 | 0 | 0
6.9 | 0 | 0 | 0 | 0
7.2 | 0 | 0 | 0 | 0
7.5 | 0 | 0 | 0 | 0
7.8 | 0 | 0 | 0 | 0
8.1 | 0 | 0 | 0 | 0
8.4 | 0 | 0 | 0 | 0
8.7 | 0 | 0 | 0 | 0
9 | 0 | 0 | 0 | 0
9.3 | 0 | 0 | 0 | 0
9.6 | 0 | 0 | 0 | 0
9.9 | 0 | 0 | 0 | 0
10.2 | 0 | 0 | 0 | 0
10.5 | 0 | 0 | 0 | 0
10.8 | 0 | 0 | 0 | 0
11.1 | 0 | 0 | 0 | 0
11.4 | 0 | 0 | 0 | 0
11.7 | 0 | 0 | 0 | 0
12 | 0 | 0 | 0 | 0
12.3 | 0 | 0 | 0 | 0
12.6 | 0 | 0 | 0 | 0
12.9 | 0 | 0 | 0 | 0
13.2 | 0 | 0 | 0 | 0
13.5 | 0 | 0 | 0 | 0
13.8 | 0 | 0 | 0 | 0
14.1 | 0 | 0 | 0 | 0
14.4 | 0 | 0 | 0 | 0
14.7 | 0 | 0 | 0 | 0
15 | 0 | 0 | 0 | 0
15.3 | 0 | 0 | 0 | 0
15.6 | 0 | 0 | 0 | 0
15.9 | 0 | 0 | 0 | 0
16.2 | 0 | 0 | 0 | 0
16.5 | 0 | 0 | 0 | 0
16.8 | 0 | 0 | 0 | 0
17.1 | 0 | 0 | 0 | 0
17.4 | 0 | 0 | 0 | 0
17.7 | 0 | 0 | 0 | 0
18 | 0 | 0 | 0 | 0
18.3 | 0 | 0 | 0 | 0
18.6 | 0 | 0 | 0 | 0
18.9 | 0 | 0 | 0 | 0
19.2 | 0 | 0 | 0 | 0
19.5 | 0 | 0 | 0 | 0
19.8 | 0 | 0 | 0 | 0
20.1 | 0 | 0 | 0 | 0
20.4 | 0 | 0 | 0 | 0
20.7 | 0 | 0 | 0 | 0
21 | 0 | 0 | 0 | 0
21.3 | 0 | 0 | 0 | 0
21.6 | 0 | 0 | 0 | 0
21.9 | 0 | 0 | 0 | 0
22.2 | 0 | 0 | 0 | 0
22.5 | 0 | 0 | 0 | 0
22.8 | 0 | 0 | 0 | 0
23.1 | 0 | 0 | 0 | 0
23.4 | 0 | 0 | 0 | 0
23.7 | 0 | 0 | 0 | 0
24 | 0 | 0 | 0 | 0
24.3 | 0 | 0 | 0 | 0
24.6 | 0 | 0 | 0 | 0
24.9 | 0 | 0 | 0 | 0
25.2 | 0 | 0 | 0 | 0
25.5 | 0 | 0 | 0 | 0
25.8 | 0 | 0 | 0 | 0
26.1 | 0 | 0 | 0 | 0
26.4 | 0 | 0 | 0 | 0
26.7 | 0 | 0 | 0 | 0
27 | 0 | 0 | 0 | 0
27.3 | 0 | 0 | 0 | 0
27.6 | 0 | 0 | 0 | 0
27.9 | 0 | 0 | 0 | 0
28.2 | 0 | 0 | 0 | 0
28.5 | 0 | 0 | 0 | 0
28.8 | 0 | 0 | 0 | 0
29.1 | 0 | 0 | 0 | 0
29.4 | 0 | 0 | 0 | 0
29.7 | 0 | 0 | 0 | 0
30 | 0 | 0 | 0 | 0
30.3 | 0 | 0 | 0 | 0
30.6 | 0 | 0 | 0 | 0
30.9 | 0 | 0 | 0 | 0
31.2 | 0 | 0 | 0 | 0
31.5 | 0 | 0 | 0 | 0
31.8 | 0 | 0 | 0 | 0
32.1 | 0 | 0 | 0 | 0
32.4 | 0 | 0 | 0 | 0
32.7 | 0 | 0 | 0 | 0
33 | 0 | 0 | 0 | 0
33.3 | 0 | 0 | 0 | 0
33.6 | 0 | 0 | 0 | 0
33.9 | 0 | 0 | 0 | 0
34.2 | 0 | 0 | 0 | 0
34.5 | 0 | 0 | 0 | 0
34.8 | 0 | 0 | 0 | 0
35.1 | 0 | 0 | 0 | 0
35.4 | 0 | 0 | 0 | 0
35.7 | 0 | 0 | 0 | 0
36 | 0 | 0 | 0 | 0
36.3 | 0 | 0 | 0 | 0
36.6 | 0 | 0 | 0 | 0
36.9 | 0 | 0 | 0 | 0
37.2 | 0 | 0 | 0 | 0
37.5 | 0 | 0 | 0 | 0
37.8 | 0 | 0 | 0 | 0
38.1 | 0 | 0 | 0 | 0
38.4 | 0 | 0 | 0 | 0
38.7 | 0 | 0 | 0 | 0
39 | 0 | 0 | 0 | 0
39.3 | 0 | 0 | 0 | 0
39.6 | 0 | 0 | 0 | 0
39.9 | 0 | 0 | 0 | 0
40.2 | 0 | 0 | 0 | 0
40.5 | 0 | 0 | 0 | 0
40.8 | 0 | 0 | 0 | 0
41.1 | 0 | 0 | 0 | 0
41.4 | 0 | 0 | 0 | 0
41.7 | 0 | 0 | 0 | 0
42 | 0 | 0 | 0 | 0
42.3 | 0 | 0 | 0 | 0
42.6 | 0 | 0 | 0 | 0
42.9 | 0 | 0 | 0 | 0
43.2 | 0 | 0 | 0 | 0
43.5 | 0 | 0 | 0 | 0
43.8 | 0 | 0 | 0 | 0
44.1 | 0 | 0 | 0 | 0
44.4 | 0 | 0 | 0 | 0
44.7 | 0 | 0 | 0 | 0
45 | 0 | 0 | 0 | 0
45.3 | 0 | 0 | 0 | 0
45.6 | 0 | 0 | 0 | 0
45.9 | 0 | 0 | 0 | 0
46.2 | 0 | 0 | 0 | 0
46.5 | 0 | 0 | 0 | 0
46.8 | 0 | 0 | 0 | 0
47.1 | 0 | 0 | 0 | 0
47.4 | 0 | 0 | 0 | 0
47.7 | 0 | 0 | 0 | 0
48 | 0 | 0 | 0 | 0
48.3 | 0 | 0 | 0 | 0
48.6 | 0 | 0 | 0 | 0
48.9 | 0 | 0 | 0 | 0
49.2 | 0 | 0 | 0 | 0
49.5 | 0 | 0 | 0 | 0
49.8 | 0 | 0 | 0 | 0
50.1 | 0 | 0 | 0 | 0
50.4 | 0 | 0 | 0 | 0
50.7 | 0 | 0 | 0 | 0
51 | 0 | 0 | 0 | 0
51.3 | 0 | 0 | 0 | 0
51.6 | 0 | 0 | 0 | 0
51.9 | 0 | 0 | 0 | 0
52.2 | 0 | 0 | 0 | 0
52.5 | 0 | 0 | 0 | 0
52.8 | 0 | 0 | 0 | 0
53.1 | 0 | 0 | 0 | 0
53.4 | 0 | 0 | 0 | 0
53.7 | 0 | 0 | 0 | 0
54 | 0 | 0 | 0 | 0
54.3 | 0 | 0 | 0 | 0
54.6 | 0 | 0 | 0 | 0
54.9 | 0 | 0 | 0 | 0
55.2 | 0 | 0 | 0 | 0
55.5 | 0 | 0 | 0 | 0
55.8 | 0 | 0 | 0 | 0
56.1 | 0 | 0 | 0 | 0
56.4 | 0 | 0 | 0 | 0
56.7 | 0 | 0 | 0 | 0
57 | 0 | 0 | 0 | 0
57.3 | 0 | 0 | 0 | 0
57.6 | 0 | 0 | 0 | 0
57.9 | 0 | 0 | 0 | 0
58.2 | 0 | 0 | 0 | 0
58.5 | 0 | 0 | 0 | 0
58.8 | 0 | 0 | 0 | 0
59.1 | 0 | 0 | 0 | 0
59.4 | 0 | 0 | 0 | 0
59.7 | 0 | 0 | 0 | 0
60 | 0 | 0 | 0 | 0
60.3 | 0 | 0 | 0 | 0
60.6 | 0 | 0 | 0 | 0
60.9 | 0 | 0 | 0 | 0
61.2 | 0 | 0 | 0 | 0
61.5 | 0 | 0 | 0 | 0
61.8 | 0 | 0 | 0 | 0
62.1 | 0 | 0 | 0 | 0
62.4 | 0 | 0 | 0 | 0
62.7 | 0 | 0 | 0 | 0
63 | 0 | 0 | 0 | 0
63.3 | 0 | 0 | 0 | 0
63.6 | 0 | 0 | 0 | 0
63.9 | 0 | 0 | 0 | 0
64.2 | 0 | 0 | 0 | 0
64.5 | 0 | 0 | 0 | 0
64.8 | 0 | 0 | 0 | 0
65.1 | 0 | 0 | 0 | 0
65.4 | 0 | 0 | 0 | 0
65.7 | 0 | 0 | 0 | 0
66 | 0 | 0 | 0 | 0
66.3 | 0 | 0 | 0 | 0
66.6 | 0 | 0 | 0 | 0
66.9 | 0 | 0 | 0 | 0
67.2 | 0 | 0 | 0 | 0
67.5 | 0 | 0 | 0 | 0
67.8 | 0 | 0 | 0 | 0
68.1 | 0 | 0 | 0 | 0
68.4 | 0 | 0 | 0 | 0
68.7 | 0 | 0 | 0 | 0
69 | 0 | 0 | 0 | 0
69.3 | 0 | 0 | 0 | 0
69.6 | 0 | 0 | 0 | 0
69.9 | 0 | 0 | 0 | 0
70.2 | 0 | 0 | 0 | 0
70.5 | 0 | 0 | 0 | 0
70.8 | 0 | 0 | 0 | 0
71.1 | 0 | 0 | 0 | 0
71.4 | 0 | 0 | 0 | 0
71.7 | 0 | 0 | 0 | 0
72 | 0 | 0 | 0 | 0
# of Prop II and IV Values: |  |  | -2 | -10 | 0 | 0 | 0 | 0 | 0 | 0 | 0 | 0 | 0 | 0 | 0 | 0 | 0 | 0 | 0 | 0

## 7
Run #: |  | 0
Run Length: |  | 0
Run Length: | Measurements |  |  |  | Defects against FM1 |  |  |  | Defects against FM2 |  |  |  | Defects against FM3 |  |  |  | Defects against FM4
L (m) | H (mm) | d (mm) | Prop F (mm) | Prop E (mm) | Prop F (95%) | Prop F (100%) | Prop E (95%) | Prop E (100%) | Prop F (95%) | Prop F (100%) | Prop E (95%) | Prop E (100%) | Prop F (95%) | Prop F (100%) | Prop E (95%) | Prop E (100%) | Prop F (95%) | Prop F (100%) | Prop E (95%) | Prop E (100%)
|  |  |  | % Defective: | 0% | 0% | 0% | 0% | 0% | 0% | 0% | 0% | 0% | 0% | 0% | 0% | 0% | 0% | 0% | 0%
0 | 0
0.3 | 0 | 0 | 0
0.6 | 0 | 0 | 0
0.9 | 0 | 0 | 0
1.2 | 0 | 0 | 0
1.5 | 0 | 0 | 0
1.8 | 0 | 0 | 0
2.1 | 0 | 0 | 0
2.4 | 0 | 0 | 0
2.7 | 0 | 0 | 0
3 | 0 | 0 | 0 | 0
3.3 | 0 | 0 | 0 | 0
3.6 | 0 | 0 | 0 | 0
3.9 | 0 | 0 | 0 | 0
4.2 | 0 | 0 | 0 | 0
4.5 | 0 | 0 | 0 | 0
4.8 | 0 | 0 | 0 | 0
5.1 | 0 | 0 | 0 | 0
5.4 | 0 | 0 | 0 | 0
5.7 | 0 | 0 | 0 | 0
6 | 0 | 0 | 0 | 0
6.3 | 0 | 0 | 0 | 0
6.6 | 0 | 0 | 0 | 0
6.9 | 0 | 0 | 0 | 0
7.2 | 0 | 0 | 0 | 0
7.5 | 0 | 0 | 0 | 0
7.8 | 0 | 0 | 0 | 0
8.1 | 0 | 0 | 0 | 0
8.4 | 0 | 0 | 0 | 0
8.7 | 0 | 0 | 0 | 0
9 | 0 | 0 | 0 | 0
9.3 | 0 | 0 | 0 | 0
9.6 | 0 | 0 | 0 | 0
9.9 | 0 | 0 | 0 | 0
10.2 | 0 | 0 | 0 | 0
10.5 | 0 | 0 | 0 | 0
10.8 | 0 | 0 | 0 | 0
11.1 | 0 | 0 | 0 | 0
11.4 | 0 | 0 | 0 | 0
11.7 | 0 | 0 | 0 | 0
12 | 0 | 0 | 0 | 0
12.3 | 0 | 0 | 0 | 0
12.6 | 0 | 0 | 0 | 0
12.9 | 0 | 0 | 0 | 0
13.2 | 0 | 0 | 0 | 0
13.5 | 0 | 0 | 0 | 0
13.8 | 0 | 0 | 0 | 0
14.1 | 0 | 0 | 0 | 0
14.4 | 0 | 0 | 0 | 0
14.7 | 0 | 0 | 0 | 0
15 | 0 | 0 | 0 | 0
15.3 | 0 | 0 | 0 | 0
15.6 | 0 | 0 | 0 | 0
15.9 | 0 | 0 | 0 | 0
16.2 | 0 | 0 | 0 | 0
16.5 | 0 | 0 | 0 | 0
16.8 | 0 | 0 | 0 | 0
17.1 | 0 | 0 | 0 | 0
17.4 | 0 | 0 | 0 | 0
17.7 | 0 | 0 | 0 | 0
18 | 0 | 0 | 0 | 0
18.3 | 0 | 0 | 0 | 0
18.6 | 0 | 0 | 0 | 0
18.9 | 0 | 0 | 0 | 0
19.2 | 0 | 0 | 0 | 0
19.5 | 0 | 0 | 0 | 0
19.8 | 0 | 0 | 0 | 0
20.1 | 0 | 0 | 0 | 0
20.4 | 0 | 0 | 0 | 0
20.7 | 0 | 0 | 0 | 0
21 | 0 | 0 | 0 | 0
21.3 | 0 | 0 | 0 | 0
21.6 | 0 | 0 | 0 | 0
21.9 | 0 | 0 | 0 | 0
22.2 | 0 | 0 | 0 | 0
22.5 | 0 | 0 | 0 | 0
22.8 | 0 | 0 | 0 | 0
23.1 | 0 | 0 | 0 | 0
23.4 | 0 | 0 | 0 | 0
23.7 | 0 | 0 | 0 | 0
24 | 0 | 0 | 0 | 0
24.3 | 0 | 0 | 0 | 0
24.6 | 0 | 0 | 0 | 0
24.9 | 0 | 0 | 0 | 0
25.2 | 0 | 0 | 0 | 0
25.5 | 0 | 0 | 0 | 0
25.8 | 0 | 0 | 0 | 0
26.1 | 0 | 0 | 0 | 0
26.4 | 0 | 0 | 0 | 0
26.7 | 0 | 0 | 0 | 0
27 | 0 | 0 | 0 | 0
27.3 | 0 | 0 | 0 | 0
27.6 | 0 | 0 | 0 | 0
27.9 | 0 | 0 | 0 | 0
28.2 | 0 | 0 | 0 | 0
28.5 | 0 | 0 | 0 | 0
28.8 | 0 | 0 | 0 | 0
29.1 | 0 | 0 | 0 | 0
29.4 | 0 | 0 | 0 | 0
29.7 | 0 | 0 | 0 | 0
30 | 0 | 0 | 0 | 0
30.3 | 0 | 0 | 0 | 0
30.6 | 0 | 0 | 0 | 0
30.9 | 0 | 0 | 0 | 0
31.2 | 0 | 0 | 0 | 0
31.5 | 0 | 0 | 0 | 0
31.8 | 0 | 0 | 0 | 0
32.1 | 0 | 0 | 0 | 0
32.4 | 0 | 0 | 0 | 0
32.7 | 0 | 0 | 0 | 0
33 | 0 | 0 | 0 | 0
33.3 | 0 | 0 | 0 | 0
33.6 | 0 | 0 | 0 | 0
33.9 | 0 | 0 | 0 | 0
34.2 | 0 | 0 | 0 | 0
34.5 | 0 | 0 | 0 | 0
34.8 | 0 | 0 | 0 | 0
35.1 | 0 | 0 | 0 | 0
35.4 | 0 | 0 | 0 | 0
35.7 | 0 | 0 | 0 | 0
36 | 0 | 0 | 0 | 0
36.3 | 0 | 0 | 0 | 0
36.6 | 0 | 0 | 0 | 0
36.9 | 0 | 0 | 0 | 0
37.2 | 0 | 0 | 0 | 0
37.5 | 0 | 0 | 0 | 0
37.8 | 0 | 0 | 0 | 0
38.1 | 0 | 0 | 0 | 0
38.4 | 0 | 0 | 0 | 0
38.7 | 0 | 0 | 0 | 0
39 | 0 | 0 | 0 | 0
39.3 | 0 | 0 | 0 | 0
39.6 | 0 | 0 | 0 | 0
39.9 | 0 | 0 | 0 | 0
40.2 | 0 | 0 | 0 | 0
40.5 | 0 | 0 | 0 | 0
40.8 | 0 | 0 | 0 | 0
41.1 | 0 | 0 | 0 | 0
41.4 | 0 | 0 | 0 | 0
41.7 | 0 | 0 | 0 | 0
42 | 0 | 0 | 0 | 0
42.3 | 0 | 0 | 0 | 0
42.6 | 0 | 0 | 0 | 0
42.9 | 0 | 0 | 0 | 0
43.2 | 0 | 0 | 0 | 0
43.5 | 0 | 0 | 0 | 0
43.8 | 0 | 0 | 0 | 0
44.1 | 0 | 0 | 0 | 0
44.4 | 0 | 0 | 0 | 0
44.7 | 0 | 0 | 0 | 0
45 | 0 | 0 | 0 | 0
45.3 | 0 | 0 | 0 | 0
45.6 | 0 | 0 | 0 | 0
45.9 | 0 | 0 | 0 | 0
46.2 | 0 | 0 | 0 | 0
46.5 | 0 | 0 | 0 | 0
46.8 | 0 | 0 | 0 | 0
47.1 | 0 | 0 | 0 | 0
47.4 | 0 | 0 | 0 | 0
47.7 | 0 | 0 | 0 | 0
48 | 0 | 0 | 0 | 0
48.3 | 0 | 0 | 0 | 0
48.6 | 0 | 0 | 0 | 0
48.9 | 0 | 0 | 0 | 0
49.2 | 0 | 0 | 0 | 0
49.5 | 0 | 0 | 0 | 0
49.8 | 0 | 0 | 0 | 0
50.1 | 0 | 0 | 0 | 0
50.4 | 0 | 0 | 0 | 0
50.7 | 0 | 0 | 0 | 0
51 | 0 | 0 | 0 | 0
51.3 | 0 | 0 | 0 | 0
51.6 | 0 | 0 | 0 | 0
51.9 | 0 | 0 | 0 | 0
52.2 | 0 | 0 | 0 | 0
52.5 | 0 | 0 | 0 | 0
52.8 | 0 | 0 | 0 | 0
53.1 | 0 | 0 | 0 | 0
53.4 | 0 | 0 | 0 | 0
53.7 | 0 | 0 | 0 | 0
54 | 0 | 0 | 0 | 0
54.3 | 0 | 0 | 0 | 0
54.6 | 0 | 0 | 0 | 0
54.9 | 0 | 0 | 0 | 0
55.2 | 0 | 0 | 0 | 0
55.5 | 0 | 0 | 0 | 0
55.8 | 0 | 0 | 0 | 0
56.1 | 0 | 0 | 0 | 0
56.4 | 0 | 0 | 0 | 0
56.7 | 0 | 0 | 0 | 0
57 | 0 | 0 | 0 | 0
57.3 | 0 | 0 | 0 | 0
57.6 | 0 | 0 | 0 | 0
57.9 | 0 | 0 | 0 | 0
58.2 | 0 | 0 | 0 | 0
58.5 | 0 | 0 | 0 | 0
58.8 | 0 | 0 | 0 | 0
59.1 | 0 | 0 | 0 | 0
59.4 | 0 | 0 | 0 | 0
59.7 | 0 | 0 | 0 | 0
60 | 0 | 0 | 0 | 0
60.3 | 0 | 0 | 0 | 0
60.6 | 0 | 0 | 0 | 0
60.9 | 0 | 0 | 0 | 0
61.2 | 0 | 0 | 0 | 0
61.5 | 0 | 0 | 0 | 0
61.8 | 0 | 0 | 0 | 0
62.1 | 0 | 0 | 0 | 0
62.4 | 0 | 0 | 0 | 0
62.7 | 0 | 0 | 0 | 0
63 | 0 | 0 | 0 | 0
63.3 | 0 | 0 | 0 | 0
63.6 | 0 | 0 | 0 | 0
63.9 | 0 | 0 | 0 | 0
64.2 | 0 | 0 | 0 | 0
64.5 | 0 | 0 | 0 | 0
64.8 | 0 | 0 | 0 | 0
65.1 | 0 | 0 | 0 | 0
65.4 | 0 | 0 | 0 | 0
65.7 | 0 | 0 | 0 | 0
66 | 0 | 0 | 0 | 0
66.3 | 0 | 0 | 0 | 0
66.6 | 0 | 0 | 0 | 0
66.9 | 0 | 0 | 0 | 0
67.2 | 0 | 0 | 0 | 0
67.5 | 0 | 0 | 0 | 0
67.8 | 0 | 0 | 0 | 0
68.1 | 0 | 0 | 0 | 0
68.4 | 0 | 0 | 0 | 0
68.7 | 0 | 0 | 0 | 0
69 | 0 | 0 | 0 | 0
69.3 | 0 | 0 | 0 | 0
69.6 | 0 | 0 | 0 | 0
69.9 | 0 | 0 | 0 | 0
70.2 | 0 | 0 | 0 | 0
70.5 | 0 | 0 | 0 | 0
70.8 | 0 | 0 | 0 | 0
71.1 | 0 | 0 | 0 | 0
71.4 | 0 | 0 | 0 | 0
71.7 | 0 | 0 | 0 | 0
72 | 0 | 0 | 0 | 0
# of Prop II and IV Values: |  |  | -2 | -10 | 0 | 0 | 0 | 0 | 0 | 0 | 0 | 0 | 0 | 0 | 0 | 0 | 0 | 0 | 0 | 0

## 8
Run #: |  | 0
Run Length: |  | 0
Run Length: | Measurements |  |  |  | Defects against FM1 |  |  |  | Defects against FM2 |  |  |  | Defects against FM3 |  |  |  | Defects against FM4
L (m) | H (mm) | d (mm) | Prop F (mm) | Prop E (mm) | Prop F (95%) | Prop F (100%) | Prop E (95%) | Prop E (100%) | Prop F (95%) | Prop F (100%) | Prop E (95%) | Prop E (100%) | Prop F (95%) | Prop F (100%) | Prop E (95%) | Prop E (100%) | Prop F (95%) | Prop F (100%) | Prop E (95%) | Prop E (100%)
|  |  |  | % Defective: | 0% | 0% | 0% | 0% | 0% | 0% | 0% | 0% | 0% | 0% | 0% | 0% | 0% | 0% | 0% | 0%
0 | 0
0.3 | 0 | 0 | 0
0.6 | 0 | 0 | 0
0.9 | 0 | 0 | 0
1.2 | 0 | 0 | 0
1.5 | 0 | 0 | 0
1.8 | 0 | 0 | 0
2.1 | 0 | 0 | 0
2.4 | 0 | 0 | 0
2.7 | 0 | 0 | 0
3 | 0 | 0 | 0 | 0
3.3 | 0 | 0 | 0 | 0
3.6 | 0 | 0 | 0 | 0
3.9 | 0 | 0 | 0 | 0
4.2 | 0 | 0 | 0 | 0
4.5 | 0 | 0 | 0 | 0
4.8 | 0 | 0 | 0 | 0
5.1 | 0 | 0 | 0 | 0
5.4 | 0 | 0 | 0 | 0
5.7 | 0 | 0 | 0 | 0
6 | 0 | 0 | 0 | 0
6.3 | 0 | 0 | 0 | 0
6.6 | 0 | 0 | 0 | 0
6.9 | 0 | 0 | 0 | 0
7.2 | 0 | 0 | 0 | 0
7.5 | 0 | 0 | 0 | 0
7.8 | 0 | 0 | 0 | 0
8.1 | 0 | 0 | 0 | 0
8.4 | 0 | 0 | 0 | 0
8.7 | 0 | 0 | 0 | 0
9 | 0 | 0 | 0 | 0
9.3 | 0 | 0 | 0 | 0
9.6 | 0 | 0 | 0 | 0
9.9 | 0 | 0 | 0 | 0
10.2 | 0 | 0 | 0 | 0
10.5 | 0 | 0 | 0 | 0
10.8 | 0 | 0 | 0 | 0
11.1 | 0 | 0 | 0 | 0
11.4 | 0 | 0 | 0 | 0
11.7 | 0 | 0 | 0 | 0
12 | 0 | 0 | 0 | 0
12.3 | 0 | 0 | 0 | 0
12.6 | 0 | 0 | 0 | 0
12.9 | 0 | 0 | 0 | 0
13.2 | 0 | 0 | 0 | 0
13.5 | 0 | 0 | 0 | 0
13.8 | 0 | 0 | 0 | 0
14.1 | 0 | 0 | 0 | 0
14.4 | 0 | 0 | 0 | 0
14.7 | 0 | 0 | 0 | 0
15 | 0 | 0 | 0 | 0
15.3 | 0 | 0 | 0 | 0
15.6 | 0 | 0 | 0 | 0
15.9 | 0 | 0 | 0 | 0
16.2 | 0 | 0 | 0 | 0
16.5 | 0 | 0 | 0 | 0
16.8 | 0 | 0 | 0 | 0
17.1 | 0 | 0 | 0 | 0
17.4 | 0 | 0 | 0 | 0
17.7 | 0 | 0 | 0 | 0
18 | 0 | 0 | 0 | 0
18.3 | 0 | 0 | 0 | 0
18.6 | 0 | 0 | 0 | 0
18.9 | 0 | 0 | 0 | 0
19.2 | 0 | 0 | 0 | 0
19.5 | 0 | 0 | 0 | 0
19.8 | 0 | 0 | 0 | 0
20.1 | 0 | 0 | 0 | 0
20.4 | 0 | 0 | 0 | 0
20.7 | 0 | 0 | 0 | 0
21 | 0 | 0 | 0 | 0
21.3 | 0 | 0 | 0 | 0
21.6 | 0 | 0 | 0 | 0
21.9 | 0 | 0 | 0 | 0
22.2 | 0 | 0 | 0 | 0
22.5 | 0 | 0 | 0 | 0
22.8 | 0 | 0 | 0 | 0
23.1 | 0 | 0 | 0 | 0
23.4 | 0 | 0 | 0 | 0
23.7 | 0 | 0 | 0 | 0
24 | 0 | 0 | 0 | 0
24.3 | 0 | 0 | 0 | 0
24.6 | 0 | 0 | 0 | 0
24.9 | 0 | 0 | 0 | 0
25.2 | 0 | 0 | 0 | 0
25.5 | 0 | 0 | 0 | 0
25.8 | 0 | 0 | 0 | 0
26.1 | 0 | 0 | 0 | 0
26.4 | 0 | 0 | 0 | 0
26.7 | 0 | 0 | 0 | 0
27 | 0 | 0 | 0 | 0
27.3 | 0 | 0 | 0 | 0
27.6 | 0 | 0 | 0 | 0
27.9 | 0 | 0 | 0 | 0
28.2 | 0 | 0 | 0 | 0
28.5 | 0 | 0 | 0 | 0
28.8 | 0 | 0 | 0 | 0
29.1 | 0 | 0 | 0 | 0
29.4 | 0 | 0 | 0 | 0
29.7 | 0 | 0 | 0 | 0
30 | 0 | 0 | 0 | 0
30.3 | 0 | 0 | 0 | 0
30.6 | 0 | 0 | 0 | 0
30.9 | 0 | 0 | 0 | 0
31.2 | 0 | 0 | 0 | 0
31.5 | 0 | 0 | 0 | 0
31.8 | 0 | 0 | 0 | 0
32.1 | 0 | 0 | 0 | 0
32.4 | 0 | 0 | 0 | 0
32.7 | 0 | 0 | 0 | 0
33 | 0 | 0 | 0 | 0
33.3 | 0 | 0 | 0 | 0
33.6 | 0 | 0 | 0 | 0
33.9 | 0 | 0 | 0 | 0
34.2 | 0 | 0 | 0 | 0
34.5 | 0 | 0 | 0 | 0
34.8 | 0 | 0 | 0 | 0
35.1 | 0 | 0 | 0 | 0
35.4 | 0 | 0 | 0 | 0
35.7 | 0 | 0 | 0 | 0
36 | 0 | 0 | 0 | 0
36.3 | 0 | 0 | 0 | 0
36.6 | 0 | 0 | 0 | 0
36.9 | 0 | 0 | 0 | 0
37.2 | 0 | 0 | 0 | 0
37.5 | 0 | 0 | 0 | 0
37.8 | 0 | 0 | 0 | 0
38.1 | 0 | 0 | 0 | 0
38.4 | 0 | 0 | 0 | 0
38.7 | 0 | 0 | 0 | 0
39 | 0 | 0 | 0 | 0
39.3 | 0 | 0 | 0 | 0
39.6 | 0 | 0 | 0 | 0
39.9 | 0 | 0 | 0 | 0
40.2 | 0 | 0 | 0 | 0
40.5 | 0 | 0 | 0 | 0
40.8 | 0 | 0 | 0 | 0
41.1 | 0 | 0 | 0 | 0
41.4 | 0 | 0 | 0 | 0
41.7 | 0 | 0 | 0 | 0
42 | 0 | 0 | 0 | 0
42.3 | 0 | 0 | 0 | 0
42.6 | 0 | 0 | 0 | 0
42.9 | 0 | 0 | 0 | 0
43.2 | 0 | 0 | 0 | 0
43.5 | 0 | 0 | 0 | 0
43.8 | 0 | 0 | 0 | 0
44.1 | 0 | 0 | 0 | 0
44.4 | 0 | 0 | 0 | 0
44.7 | 0 | 0 | 0 | 0
45 | 0 | 0 | 0 | 0
45.3 | 0 | 0 | 0 | 0
45.6 | 0 | 0 | 0 | 0
45.9 | 0 | 0 | 0 | 0
46.2 | 0 | 0 | 0 | 0
46.5 | 0 | 0 | 0 | 0
46.8 | 0 | 0 | 0 | 0
47.1 | 0 | 0 | 0 | 0
47.4 | 0 | 0 | 0 | 0
47.7 | 0 | 0 | 0 | 0
48 | 0 | 0 | 0 | 0
48.3 | 0 | 0 | 0 | 0
48.6 | 0 | 0 | 0 | 0
48.9 | 0 | 0 | 0 | 0
49.2 | 0 | 0 | 0 | 0
49.5 | 0 | 0 | 0 | 0
49.8 | 0 | 0 | 0 | 0
50.1 | 0 | 0 | 0 | 0
50.4 | 0 | 0 | 0 | 0
50.7 | 0 | 0 | 0 | 0
51 | 0 | 0 | 0 | 0
51.3 | 0 | 0 | 0 | 0
51.6 | 0 | 0 | 0 | 0
51.9 | 0 | 0 | 0 | 0
52.2 | 0 | 0 | 0 | 0
52.5 | 0 | 0 | 0 | 0
52.8 | 0 | 0 | 0 | 0
53.1 | 0 | 0 | 0 | 0
53.4 | 0 | 0 | 0 | 0
53.7 | 0 | 0 | 0 | 0
54 | 0 | 0 | 0 | 0
54.3 | 0 | 0 | 0 | 0
54.6 | 0 | 0 | 0 | 0
54.9 | 0 | 0 | 0 | 0
55.2 | 0 | 0 | 0 | 0
55.5 | 0 | 0 | 0 | 0
55.8 | 0 | 0 | 0 | 0
56.1 | 0 | 0 | 0 | 0
56.4 | 0 | 0 | 0 | 0
56.7 | 0 | 0 | 0 | 0
57 | 0 | 0 | 0 | 0
57.3 | 0 | 0 | 0 | 0
57.6 | 0 | 0 | 0 | 0
57.9 | 0 | 0 | 0 | 0
58.2 | 0 | 0 | 0 | 0
58.5 | 0 | 0 | 0 | 0
58.8 | 0 | 0 | 0 | 0
59.1 | 0 | 0 | 0 | 0
59.4 | 0 | 0 | 0 | 0
59.7 | 0 | 0 | 0 | 0
60 | 0 | 0 | 0 | 0
60.3 | 0 | 0 | 0 | 0
60.6 | 0 | 0 | 0 | 0
60.9 | 0 | 0 | 0 | 0
61.2 | 0 | 0 | 0 | 0
61.5 | 0 | 0 | 0 | 0
61.8 | 0 | 0 | 0 | 0
62.1 | 0 | 0 | 0 | 0
62.4 | 0 | 0 | 0 | 0
62.7 | 0 | 0 | 0 | 0
63 | 0 | 0 | 0 | 0
63.3 | 0 | 0 | 0 | 0
63.6 | 0 | 0 | 0 | 0
63.9 | 0 | 0 | 0 | 0
64.2 | 0 | 0 | 0 | 0
64.5 | 0 | 0 | 0 | 0
64.8 | 0 | 0 | 0 | 0
65.1 | 0 | 0 | 0 | 0
65.4 | 0 | 0 | 0 | 0
65.7 | 0 | 0 | 0 | 0
66 | 0 | 0 | 0 | 0
66.3 | 0 | 0 | 0 | 0
66.6 | 0 | 0 | 0 | 0
66.9 | 0 | 0 | 0 | 0
67.2 | 0 | 0 | 0 | 0
67.5 | 0 | 0 | 0 | 0
67.8 | 0 | 0 | 0 | 0
68.1 | 0 | 0 | 0 | 0
68.4 | 0 | 0 | 0 | 0
68.7 | 0 | 0 | 0 | 0
69 | 0 | 0 | 0 | 0
69.3 | 0 | 0 | 0 | 0
69.6 | 0 | 0 | 0 | 0
69.9 | 0 | 0 | 0 | 0
70.2 | 0 | 0 | 0 | 0
70.5 | 0 | 0 | 0 | 0
70.8 | 0 | 0 | 0 | 0
71.1 | 0 | 0 | 0 | 0
71.4 | 0 | 0 | 0 | 0
71.7 | 0 | 0 | 0 | 0
72 | 0 | 0 | 0 | 0
# of Prop II and IV Values: |  |  | -2 | -10 | 0 | 0 | 0 | 0 | 0 | 0 | 0 | 0 | 0 | 0 | 0 | 0 | 0 | 0 | 0 | 0

## 9
Run #: |  | 0
Run Length: |  | 0
Run Length: | Measurements |  |  |  | Defects against FM1 |  |  |  | Defects against FM2 |  |  |  | Defects against FM3 |  |  |  | Defects against FM4
L (m) | H (mm) | d (mm) | Prop F (mm) | Prop E (mm) | Prop F (95%) | Prop F (100%) | Prop E (95%) | Prop E (100%) | Prop F (95%) | Prop F (100%) | Prop E (95%) | Prop E (100%) | Prop F (95%) | Prop F (100%) | Prop E (95%) | Prop E (100%) | Prop F (95%) | Prop F (100%) | Prop E (95%) | Prop E (100%)
|  |  |  | % Defective: | 0% | 0% | 0% | 0% | 0% | 0% | 0% | 0% | 0% | 0% | 0% | 0% | 0% | 0% | 0% | 0%
0 | 0
0.3 | 0 | 0 | 0
0.6 | 0 | 0 | 0
0.9 | 0 | 0 | 0
1.2 | 0 | 0 | 0
1.5 | 0 | 0 | 0
1.8 | 0 | 0 | 0
2.1 | 0 | 0 | 0
2.4 | 0 | 0 | 0
2.7 | 0 | 0 | 0
3 | 0 | 0 | 0 | 0
3.3 | 0 | 0 | 0 | 0
3.6 | 0 | 0 | 0 | 0
3.9 | 0 | 0 | 0 | 0
4.2 | 0 | 0 | 0 | 0
4.5 | 0 | 0 | 0 | 0
4.8 | 0 | 0 | 0 | 0
5.1 | 0 | 0 | 0 | 0
5.4 | 0 | 0 | 0 | 0
5.7 | 0 | 0 | 0 | 0
6 | 0 | 0 | 0 | 0
6.3 | 0 | 0 | 0 | 0
6.6 | 0 | 0 | 0 | 0
6.9 | 0 | 0 | 0 | 0
7.2 | 0 | 0 | 0 | 0
7.5 | 0 | 0 | 0 | 0
7.8 | 0 | 0 | 0 | 0
8.1 | 0 | 0 | 0 | 0
8.4 | 0 | 0 | 0 | 0
8.7 | 0 | 0 | 0 | 0
9 | 0 | 0 | 0 | 0
9.3 | 0 | 0 | 0 | 0
9.6 | 0 | 0 | 0 | 0
9.9 | 0 | 0 | 0 | 0
10.2 | 0 | 0 | 0 | 0
10.5 | 0 | 0 | 0 | 0
10.8 | 0 | 0 | 0 | 0
11.1 | 0 | 0 | 0 | 0
11.4 | 0 | 0 | 0 | 0
11.7 | 0 | 0 | 0 | 0
12 | 0 | 0 | 0 | 0
12.3 | 0 | 0 | 0 | 0
12.6 | 0 | 0 | 0 | 0
12.9 | 0 | 0 | 0 | 0
13.2 | 0 | 0 | 0 | 0
13.5 | 0 | 0 | 0 | 0
13.8 | 0 | 0 | 0 | 0
14.1 | 0 | 0 | 0 | 0
14.4 | 0 | 0 | 0 | 0
14.7 | 0 | 0 | 0 | 0
15 | 0 | 0 | 0 | 0
15.3 | 0 | 0 | 0 | 0
15.6 | 0 | 0 | 0 | 0
15.9 | 0 | 0 | 0 | 0
16.2 | 0 | 0 | 0 | 0
16.5 | 0 | 0 | 0 | 0
16.8 | 0 | 0 | 0 | 0
17.1 | 0 | 0 | 0 | 0
17.4 | 0 | 0 | 0 | 0
17.7 | 0 | 0 | 0 | 0
18 | 0 | 0 | 0 | 0
18.3 | 0 | 0 | 0 | 0
18.6 | 0 | 0 | 0 | 0
18.9 | 0 | 0 | 0 | 0
19.2 | 0 | 0 | 0 | 0
19.5 | 0 | 0 | 0 | 0
19.8 | 0 | 0 | 0 | 0
20.1 | 0 | 0 | 0 | 0
20.4 | 0 | 0 | 0 | 0
20.7 | 0 | 0 | 0 | 0
21 | 0 | 0 | 0 | 0
21.3 | 0 | 0 | 0 | 0
21.6 | 0 | 0 | 0 | 0
21.9 | 0 | 0 | 0 | 0
22.2 | 0 | 0 | 0 | 0
22.5 | 0 | 0 | 0 | 0
22.8 | 0 | 0 | 0 | 0
23.1 | 0 | 0 | 0 | 0
23.4 | 0 | 0 | 0 | 0
23.7 | 0 | 0 | 0 | 0
24 | 0 | 0 | 0 | 0
24.3 | 0 | 0 | 0 | 0
24.6 | 0 | 0 | 0 | 0
24.9 | 0 | 0 | 0 | 0
25.2 | 0 | 0 | 0 | 0
25.5 | 0 | 0 | 0 | 0
25.8 | 0 | 0 | 0 | 0
26.1 | 0 | 0 | 0 | 0
26.4 | 0 | 0 | 0 | 0
26.7 | 0 | 0 | 0 | 0
27 | 0 | 0 | 0 | 0
27.3 | 0 | 0 | 0 | 0
27.6 | 0 | 0 | 0 | 0
27.9 | 0 | 0 | 0 | 0
28.2 | 0 | 0 | 0 | 0
28.5 | 0 | 0 | 0 | 0
28.8 | 0 | 0 | 0 | 0
29.1 | 0 | 0 | 0 | 0
29.4 | 0 | 0 | 0 | 0
29.7 | 0 | 0 | 0 | 0
30 | 0 | 0 | 0 | 0
30.3 | 0 | 0 | 0 | 0
30.6 | 0 | 0 | 0 | 0
30.9 | 0 | 0 | 0 | 0
31.2 | 0 | 0 | 0 | 0
31.5 | 0 | 0 | 0 | 0
31.8 | 0 | 0 | 0 | 0
32.1 | 0 | 0 | 0 | 0
32.4 | 0 | 0 | 0 | 0
32.7 | 0 | 0 | 0 | 0
33 | 0 | 0 | 0 | 0
33.3 | 0 | 0 | 0 | 0
33.6 | 0 | 0 | 0 | 0
33.9 | 0 | 0 | 0 | 0
34.2 | 0 | 0 | 0 | 0
34.5 | 0 | 0 | 0 | 0
34.8 | 0 | 0 | 0 | 0
35.1 | 0 | 0 | 0 | 0
35.4 | 0 | 0 | 0 | 0
35.7 | 0 | 0 | 0 | 0
36 | 0 | 0 | 0 | 0
36.3 | 0 | 0 | 0 | 0
36.6 | 0 | 0 | 0 | 0
36.9 | 0 | 0 | 0 | 0
37.2 | 0 | 0 | 0 | 0
37.5 | 0 | 0 | 0 | 0
37.8 | 0 | 0 | 0 | 0
38.1 | 0 | 0 | 0 | 0
38.4 | 0 | 0 | 0 | 0
38.7 | 0 | 0 | 0 | 0
39 | 0 | 0 | 0 | 0
39.3 | 0 | 0 | 0 | 0
39.6 | 0 | 0 | 0 | 0
39.9 | 0 | 0 | 0 | 0
40.2 | 0 | 0 | 0 | 0
40.5 | 0 | 0 | 0 | 0
40.8 | 0 | 0 | 0 | 0
41.1 | 0 | 0 | 0 | 0
41.4 | 0 | 0 | 0 | 0
41.7 | 0 | 0 | 0 | 0
42 | 0 | 0 | 0 | 0
42.3 | 0 | 0 | 0 | 0
42.6 | 0 | 0 | 0 | 0
42.9 | 0 | 0 | 0 | 0
43.2 | 0 | 0 | 0 | 0
43.5 | 0 | 0 | 0 | 0
43.8 | 0 | 0 | 0 | 0
44.1 | 0 | 0 | 0 | 0
44.4 | 0 | 0 | 0 | 0
44.7 | 0 | 0 | 0 | 0
45 | 0 | 0 | 0 | 0
45.3 | 0 | 0 | 0 | 0
45.6 | 0 | 0 | 0 | 0
45.9 | 0 | 0 | 0 | 0
46.2 | 0 | 0 | 0 | 0
46.5 | 0 | 0 | 0 | 0
46.8 | 0 | 0 | 0 | 0
47.1 | 0 | 0 | 0 | 0
47.4 | 0 | 0 | 0 | 0
47.7 | 0 | 0 | 0 | 0
48 | 0 | 0 | 0 | 0
48.3 | 0 | 0 | 0 | 0
48.6 | 0 | 0 | 0 | 0
48.9 | 0 | 0 | 0 | 0
49.2 | 0 | 0 | 0 | 0
49.5 | 0 | 0 | 0 | 0
49.8 | 0 | 0 | 0 | 0
50.1 | 0 | 0 | 0 | 0
50.4 | 0 | 0 | 0 | 0
50.7 | 0 | 0 | 0 | 0
51 | 0 | 0 | 0 | 0
51.3 | 0 | 0 | 0 | 0
51.6 | 0 | 0 | 0 | 0
51.9 | 0 | 0 | 0 | 0
52.2 | 0 | 0 | 0 | 0
52.5 | 0 | 0 | 0 | 0
52.8 | 0 | 0 | 0 | 0
53.1 | 0 | 0 | 0 | 0
53.4 | 0 | 0 | 0 | 0
53.7 | 0 | 0 | 0 | 0
54 | 0 | 0 | 0 | 0
54.3 | 0 | 0 | 0 | 0
54.6 | 0 | 0 | 0 | 0
54.9 | 0 | 0 | 0 | 0
55.2 | 0 | 0 | 0 | 0
55.5 | 0 | 0 | 0 | 0
55.8 | 0 | 0 | 0 | 0
56.1 | 0 | 0 | 0 | 0
56.4 | 0 | 0 | 0 | 0
56.7 | 0 | 0 | 0 | 0
57 | 0 | 0 | 0 | 0
57.3 | 0 | 0 | 0 | 0
57.6 | 0 | 0 | 0 | 0
57.9 | 0 | 0 | 0 | 0
58.2 | 0 | 0 | 0 | 0
58.5 | 0 | 0 | 0 | 0
58.8 | 0 | 0 | 0 | 0
59.1 | 0 | 0 | 0 | 0
59.4 | 0 | 0 | 0 | 0
59.7 | 0 | 0 | 0 | 0
60 | 0 | 0 | 0 | 0
60.3 | 0 | 0 | 0 | 0
60.6 | 0 | 0 | 0 | 0
60.9 | 0 | 0 | 0 | 0
61.2 | 0 | 0 | 0 | 0
61.5 | 0 | 0 | 0 | 0
61.8 | 0 | 0 | 0 | 0
62.1 | 0 | 0 | 0 | 0
62.4 | 0 | 0 | 0 | 0
62.7 | 0 | 0 | 0 | 0
63 | 0 | 0 | 0 | 0
63.3 | 0 | 0 | 0 | 0
63.6 | 0 | 0 | 0 | 0
63.9 | 0 | 0 | 0 | 0
64.2 | 0 | 0 | 0 | 0
64.5 | 0 | 0 | 0 | 0
64.8 | 0 | 0 | 0 | 0
65.1 | 0 | 0 | 0 | 0
65.4 | 0 | 0 | 0 | 0
65.7 | 0 | 0 | 0 | 0
66 | 0 | 0 | 0 | 0
66.3 | 0 | 0 | 0 | 0
66.6 | 0 | 0 | 0 | 0
66.9 | 0 | 0 | 0 | 0
67.2 | 0 | 0 | 0 | 0
67.5 | 0 | 0 | 0 | 0
67.8 | 0 | 0 | 0 | 0
68.1 | 0 | 0 | 0 | 0
68.4 | 0 | 0 | 0 | 0
68.7 | 0 | 0 | 0 | 0
69 | 0 | 0 | 0 | 0
69.3 | 0 | 0 | 0 | 0
69.6 | 0 | 0 | 0 | 0
69.9 | 0 | 0 | 0 | 0
70.2 | 0 | 0 | 0 | 0
70.5 | 0 | 0 | 0 | 0
70.8 | 0 | 0 | 0 | 0
71.1 | 0 | 0 | 0 | 0
71.4 | 0 | 0 | 0 | 0
71.7 | 0 | 0 | 0 | 0
72 | 0 | 0 | 0 | 0
# of Prop II and IV Values: |  |  | -2 | -10 | 0 | 0 | 0 | 0 | 0 | 0 | 0 | 0 | 0 | 0 | 0 | 0 | 0 | 0 | 0 | 0

## 10
Run #: |  | 0
Run Length: |  | 0
Run Length: | Measurements |  |  |  | Defects against FM1 |  |  |  | Defects against FM2 |  |  |  | Defects against FM3 |  |  |  | Defects against FM4
L (m) | H (mm) | d (mm) | Prop F (mm) | Prop E (mm) | Prop F (95%) | Prop F (100%) | Prop E (95%) | Prop E (100%) | Prop F (95%) | Prop F (100%) | Prop E (95%) | Prop E (100%) | Prop F (95%) | Prop F (100%) | Prop E (95%) | Prop E (100%) | Prop F (95%) | Prop F (100%) | Prop E (95%) | Prop E (100%)
|  |  |  | % Defective: | 0% | 0% | 0% | 0% | 0% | 0% | 0% | 0% | 0% | 0% | 0% | 0% | 0% | 0% | 0% | 0%
0 | 0
0.3 | 0 | 0 | 0
0.6 | 0 | 0 | 0
0.9 | 0 | 0 | 0
1.2 | 0 | 0 | 0
1.5 | 0 | 0 | 0
1.8 | 0 | 0 | 0
2.1 | 0 | 0 | 0
2.4 | 0 | 0 | 0
2.7 | 0 | 0 | 0
3 | 0 | 0 | 0 | 0
3.3 | 0 | 0 | 0 | 0
3.6 | 0 | 0 | 0 | 0
3.9 | 0 | 0 | 0 | 0
4.2 | 0 | 0 | 0 | 0
4.5 | 0 | 0 | 0 | 0
4.8 | 0 | 0 | 0 | 0
5.1 | 0 | 0 | 0 | 0
5.4 | 0 | 0 | 0 | 0
5.7 | 0 | 0 | 0 | 0
6 | 0 | 0 | 0 | 0
6.3 | 0 | 0 | 0 | 0
6.6 | 0 | 0 | 0 | 0
6.9 | 0 | 0 | 0 | 0
7.2 | 0 | 0 | 0 | 0
7.5 | 0 | 0 | 0 | 0
7.8 | 0 | 0 | 0 | 0
8.1 | 0 | 0 | 0 | 0
8.4 | 0 | 0 | 0 | 0
8.7 | 0 | 0 | 0 | 0
9 | 0 | 0 | 0 | 0
9.3 | 0 | 0 | 0 | 0
9.6 | 0 | 0 | 0 | 0
9.9 | 0 | 0 | 0 | 0
10.2 | 0 | 0 | 0 | 0
10.5 | 0 | 0 | 0 | 0
10.8 | 0 | 0 | 0 | 0
11.1 | 0 | 0 | 0 | 0
11.4 | 0 | 0 | 0 | 0
11.7 | 0 | 0 | 0 | 0
12 | 0 | 0 | 0 | 0
12.3 | 0 | 0 | 0 | 0
12.6 | 0 | 0 | 0 | 0
12.9 | 0 | 0 | 0 | 0
13.2 | 0 | 0 | 0 | 0
13.5 | 0 | 0 | 0 | 0
13.8 | 0 | 0 | 0 | 0
14.1 | 0 | 0 | 0 | 0
14.4 | 0 | 0 | 0 | 0
14.7 | 0 | 0 | 0 | 0
15 | 0 | 0 | 0 | 0
15.3 | 0 | 0 | 0 | 0
15.6 | 0 | 0 | 0 | 0
15.9 | 0 | 0 | 0 | 0
16.2 | 0 | 0 | 0 | 0
16.5 | 0 | 0 | 0 | 0
16.8 | 0 | 0 | 0 | 0
17.1 | 0 | 0 | 0 | 0
17.4 | 0 | 0 | 0 | 0
17.7 | 0 | 0 | 0 | 0
18 | 0 | 0 | 0 | 0
18.3 | 0 | 0 | 0 | 0
18.6 | 0 | 0 | 0 | 0
18.9 | 0 | 0 | 0 | 0
19.2 | 0 | 0 | 0 | 0
19.5 | 0 | 0 | 0 | 0
19.8 | 0 | 0 | 0 | 0
20.1 | 0 | 0 | 0 | 0
20.4 | 0 | 0 | 0 | 0
20.7 | 0 | 0 | 0 | 0
21 | 0 | 0 | 0 | 0
21.3 | 0 | 0 | 0 | 0
21.6 | 0 | 0 | 0 | 0
21.9 | 0 | 0 | 0 | 0
22.2 | 0 | 0 | 0 | 0
22.5 | 0 | 0 | 0 | 0
22.8 | 0 | 0 | 0 | 0
23.1 | 0 | 0 | 0 | 0
23.4 | 0 | 0 | 0 | 0
23.7 | 0 | 0 | 0 | 0
24 | 0 | 0 | 0 | 0
24.3 | 0 | 0 | 0 | 0
24.6 | 0 | 0 | 0 | 0
24.9 | 0 | 0 | 0 | 0
25.2 | 0 | 0 | 0 | 0
25.5 | 0 | 0 | 0 | 0
25.8 | 0 | 0 | 0 | 0
26.1 | 0 | 0 | 0 | 0
26.4 | 0 | 0 | 0 | 0
26.7 | 0 | 0 | 0 | 0
27 | 0 | 0 | 0 | 0
27.3 | 0 | 0 | 0 | 0
27.6 | 0 | 0 | 0 | 0
27.9 | 0 | 0 | 0 | 0
28.2 | 0 | 0 | 0 | 0
28.5 | 0 | 0 | 0 | 0
28.8 | 0 | 0 | 0 | 0
29.1 | 0 | 0 | 0 | 0
29.4 | 0 | 0 | 0 | 0
29.7 | 0 | 0 | 0 | 0
30 | 0 | 0 | 0 | 0
30.3 | 0 | 0 | 0 | 0
30.6 | 0 | 0 | 0 | 0
30.9 | 0 | 0 | 0 | 0
31.2 | 0 | 0 | 0 | 0
31.5 | 0 | 0 | 0 | 0
31.8 | 0 | 0 | 0 | 0
32.1 | 0 | 0 | 0 | 0
32.4 | 0 | 0 | 0 | 0
32.7 | 0 | 0 | 0 | 0
33 | 0 | 0 | 0 | 0
33.3 | 0 | 0 | 0 | 0
33.6 | 0 | 0 | 0 | 0
33.9 | 0 | 0 | 0 | 0
34.2 | 0 | 0 | 0 | 0
34.5 | 0 | 0 | 0 | 0
34.8 | 0 | 0 | 0 | 0
35.1 | 0 | 0 | 0 | 0
35.4 | 0 | 0 | 0 | 0
35.7 | 0 | 0 | 0 | 0
36 | 0 | 0 | 0 | 0
36.3 | 0 | 0 | 0 | 0
36.6 | 0 | 0 | 0 | 0
36.9 | 0 | 0 | 0 | 0
37.2 | 0 | 0 | 0 | 0
37.5 | 0 | 0 | 0 | 0
37.8 | 0 | 0 | 0 | 0
38.1 | 0 | 0 | 0 | 0
38.4 | 0 | 0 | 0 | 0
38.7 | 0 | 0 | 0 | 0
39 | 0 | 0 | 0 | 0
39.3 | 0 | 0 | 0 | 0
39.6 | 0 | 0 | 0 | 0
39.9 | 0 | 0 | 0 | 0
40.2 | 0 | 0 | 0 | 0
40.5 | 0 | 0 | 0 | 0
40.8 | 0 | 0 | 0 | 0
41.1 | 0 | 0 | 0 | 0
41.4 | 0 | 0 | 0 | 0
41.7 | 0 | 0 | 0 | 0
42 | 0 | 0 | 0 | 0
42.3 | 0 | 0 | 0 | 0
42.6 | 0 | 0 | 0 | 0
42.9 | 0 | 0 | 0 | 0
43.2 | 0 | 0 | 0 | 0
43.5 | 0 | 0 | 0 | 0
43.8 | 0 | 0 | 0 | 0
44.1 | 0 | 0 | 0 | 0
44.4 | 0 | 0 | 0 | 0
44.7 | 0 | 0 | 0 | 0
45 | 0 | 0 | 0 | 0
45.3 | 0 | 0 | 0 | 0
45.6 | 0 | 0 | 0 | 0
45.9 | 0 | 0 | 0 | 0
46.2 | 0 | 0 | 0 | 0
46.5 | 0 | 0 | 0 | 0
46.8 | 0 | 0 | 0 | 0
47.1 | 0 | 0 | 0 | 0
47.4 | 0 | 0 | 0 | 0
47.7 | 0 | 0 | 0 | 0
48 | 0 | 0 | 0 | 0
48.3 | 0 | 0 | 0 | 0
48.6 | 0 | 0 | 0 | 0
48.9 | 0 | 0 | 0 | 0
49.2 | 0 | 0 | 0 | 0
49.5 | 0 | 0 | 0 | 0
49.8 | 0 | 0 | 0 | 0
50.1 | 0 | 0 | 0 | 0
50.4 | 0 | 0 | 0 | 0
50.7 | 0 | 0 | 0 | 0
51 | 0 | 0 | 0 | 0
51.3 | 0 | 0 | 0 | 0
51.6 | 0 | 0 | 0 | 0
51.9 | 0 | 0 | 0 | 0
52.2 | 0 | 0 | 0 | 0
52.5 | 0 | 0 | 0 | 0
52.8 | 0 | 0 | 0 | 0
53.1 | 0 | 0 | 0 | 0
53.4 | 0 | 0 | 0 | 0
53.7 | 0 | 0 | 0 | 0
54 | 0 | 0 | 0 | 0
54.3 | 0 | 0 | 0 | 0
54.6 | 0 | 0 | 0 | 0
54.9 | 0 | 0 | 0 | 0
55.2 | 0 | 0 | 0 | 0
55.5 | 0 | 0 | 0 | 0
55.8 | 0 | 0 | 0 | 0
56.1 | 0 | 0 | 0 | 0
56.4 | 0 | 0 | 0 | 0
56.7 | 0 | 0 | 0 | 0
57 | 0 | 0 | 0 | 0
57.3 | 0 | 0 | 0 | 0
57.6 | 0 | 0 | 0 | 0
57.9 | 0 | 0 | 0 | 0
58.2 | 0 | 0 | 0 | 0
58.5 | 0 | 0 | 0 | 0
58.8 | 0 | 0 | 0 | 0
59.1 | 0 | 0 | 0 | 0
59.4 | 0 | 0 | 0 | 0
59.7 | 0 | 0 | 0 | 0
60 | 0 | 0 | 0 | 0
60.3 | 0 | 0 | 0 | 0
60.6 | 0 | 0 | 0 | 0
60.9 | 0 | 0 | 0 | 0
61.2 | 0 | 0 | 0 | 0
61.5 | 0 | 0 | 0 | 0
61.8 | 0 | 0 | 0 | 0
62.1 | 0 | 0 | 0 | 0
62.4 | 0 | 0 | 0 | 0
62.7 | 0 | 0 | 0 | 0
63 | 0 | 0 | 0 | 0
63.3 | 0 | 0 | 0 | 0
63.6 | 0 | 0 | 0 | 0
63.9 | 0 | 0 | 0 | 0
64.2 | 0 | 0 | 0 | 0
64.5 | 0 | 0 | 0 | 0
64.8 | 0 | 0 | 0 | 0
65.1 | 0 | 0 | 0 | 0
65.4 | 0 | 0 | 0 | 0
65.7 | 0 | 0 | 0 | 0
66 | 0 | 0 | 0 | 0
66.3 | 0 | 0 | 0 | 0
66.6 | 0 | 0 | 0 | 0
66.9 | 0 | 0 | 0 | 0
67.2 | 0 | 0 | 0 | 0
67.5 | 0 | 0 | 0 | 0
67.8 | 0 | 0 | 0 | 0
68.1 | 0 | 0 | 0 | 0
68.4 | 0 | 0 | 0 | 0
68.7 | 0 | 0 | 0 | 0
69 | 0 | 0 | 0 | 0
69.3 | 0 | 0 | 0 | 0
69.6 | 0 | 0 | 0 | 0
69.9 | 0 | 0 | 0 | 0
70.2 | 0 | 0 | 0 | 0
70.5 | 0 | 0 | 0 | 0
70.8 | 0 | 0 | 0 | 0
71.1 | 0 | 0 | 0 | 0
71.4 | 0 | 0 | 0 | 0
71.7 | 0 | 0 | 0 | 0
72 | 0 | 0 | 0 | 0
# of Prop II and IV Values: |  |  | -2 | -10 | 0 | 0 | 0 | 0 | 0 | 0 | 0 | 0 | 0 | 0 | 0 | 0 | 0 | 0 | 0 | 0

## 11
Run #: |  | 0
Run Length: |  | 0
Run Length: | Measurements |  |  |  | Defects against FM1 |  |  |  | Defects against FM2 |  |  |  | Defects against FM3 |  |  |  | Defects against FM4
L (m) | H (mm) | d (mm) | Prop F (mm) | Prop E (mm) | Prop F (95%) | Prop F (100%) | Prop E (95%) | Prop E (100%) | Prop F (95%) | Prop F (100%) | Prop E (95%) | Prop E (100%) | Prop F (95%) | Prop F (100%) | Prop E (95%) | Prop E (100%) | Prop F (95%) | Prop F (100%) | Prop E (95%) | Prop E (100%)
|  |  |  | % Defective: | 0% | 0% | 0% | 0% | 0% | 0% | 0% | 0% | 0% | 0% | 0% | 0% | 0% | 0% | 0% | 0%
0 | 0
0.3 | 0 | 0 | 0
0.6 | 0 | 0 | 0
0.9 | 0 | 0 | 0
1.2 | 0 | 0 | 0
1.5 | 0 | 0 | 0
1.8 | 0 | 0 | 0
2.1 | 0 | 0 | 0
2.4 | 0 | 0 | 0
2.7 | 0 | 0 | 0
3 | 0 | 0 | 0 | 0
3.3 | 0 | 0 | 0 | 0
3.6 | 0 | 0 | 0 | 0
3.9 | 0 | 0 | 0 | 0
4.2 | 0 | 0 | 0 | 0
4.5 | 0 | 0 | 0 | 0
4.8 | 0 | 0 | 0 | 0
5.1 | 0 | 0 | 0 | 0
5.4 | 0 | 0 | 0 | 0
5.7 | 0 | 0 | 0 | 0
6 | 0 | 0 | 0 | 0
6.3 | 0 | 0 | 0 | 0
6.6 | 0 | 0 | 0 | 0
6.9 | 0 | 0 | 0 | 0
7.2 | 0 | 0 | 0 | 0
7.5 | 0 | 0 | 0 | 0
7.8 | 0 | 0 | 0 | 0
8.1 | 0 | 0 | 0 | 0
8.4 | 0 | 0 | 0 | 0
8.7 | 0 | 0 | 0 | 0
9 | 0 | 0 | 0 | 0
9.3 | 0 | 0 | 0 | 0
9.6 | 0 | 0 | 0 | 0
9.9 | 0 | 0 | 0 | 0
10.2 | 0 | 0 | 0 | 0
10.5 | 0 | 0 | 0 | 0
10.8 | 0 | 0 | 0 | 0
11.1 | 0 | 0 | 0 | 0
11.4 | 0 | 0 | 0 | 0
11.7 | 0 | 0 | 0 | 0
12 | 0 | 0 | 0 | 0
12.3 | 0 | 0 | 0 | 0
12.6 | 0 | 0 | 0 | 0
12.9 | 0 | 0 | 0 | 0
13.2 | 0 | 0 | 0 | 0
13.5 | 0 | 0 | 0 | 0
13.8 | 0 | 0 | 0 | 0
14.1 | 0 | 0 | 0 | 0
14.4 | 0 | 0 | 0 | 0
14.7 | 0 | 0 | 0 | 0
15 | 0 | 0 | 0 | 0
15.3 | 0 | 0 | 0 | 0
15.6 | 0 | 0 | 0 | 0
15.9 | 0 | 0 | 0 | 0
16.2 | 0 | 0 | 0 | 0
16.5 | 0 | 0 | 0 | 0
16.8 | 0 | 0 | 0 | 0
17.1 | 0 | 0 | 0 | 0
17.4 | 0 | 0 | 0 | 0
17.7 | 0 | 0 | 0 | 0
18 | 0 | 0 | 0 | 0
18.3 | 0 | 0 | 0 | 0
18.6 | 0 | 0 | 0 | 0
18.9 | 0 | 0 | 0 | 0
19.2 | 0 | 0 | 0 | 0
19.5 | 0 | 0 | 0 | 0
19.8 | 0 | 0 | 0 | 0
20.1 | 0 | 0 | 0 | 0
20.4 | 0 | 0 | 0 | 0
20.7 | 0 | 0 | 0 | 0
21 | 0 | 0 | 0 | 0
21.3 | 0 | 0 | 0 | 0
21.6 | 0 | 0 | 0 | 0
21.9 | 0 | 0 | 0 | 0
22.2 | 0 | 0 | 0 | 0
22.5 | 0 | 0 | 0 | 0
22.8 | 0 | 0 | 0 | 0
23.1 | 0 | 0 | 0 | 0
23.4 | 0 | 0 | 0 | 0
23.7 | 0 | 0 | 0 | 0
24 | 0 | 0 | 0 | 0
24.3 | 0 | 0 | 0 | 0
24.6 | 0 | 0 | 0 | 0
24.9 | 0 | 0 | 0 | 0
25.2 | 0 | 0 | 0 | 0
25.5 | 0 | 0 | 0 | 0
25.8 | 0 | 0 | 0 | 0
26.1 | 0 | 0 | 0 | 0
26.4 | 0 | 0 | 0 | 0
26.7 | 0 | 0 | 0 | 0
27 | 0 | 0 | 0 | 0
27.3 | 0 | 0 | 0 | 0
27.6 | 0 | 0 | 0 | 0
27.9 | 0 | 0 | 0 | 0
28.2 | 0 | 0 | 0 | 0
28.5 | 0 | 0 | 0 | 0
28.8 | 0 | 0 | 0 | 0
29.1 | 0 | 0 | 0 | 0
29.4 | 0 | 0 | 0 | 0
29.7 | 0 | 0 | 0 | 0
30 | 0 | 0 | 0 | 0
30.3 | 0 | 0 | 0 | 0
30.6 | 0 | 0 | 0 | 0
30.9 | 0 | 0 | 0 | 0
31.2 | 0 | 0 | 0 | 0
31.5 | 0 | 0 | 0 | 0
31.8 | 0 | 0 | 0 | 0
32.1 | 0 | 0 | 0 | 0
32.4 | 0 | 0 | 0 | 0
32.7 | 0 | 0 | 0 | 0
33 | 0 | 0 | 0 | 0
33.3 | 0 | 0 | 0 | 0
33.6 | 0 | 0 | 0 | 0
33.9 | 0 | 0 | 0 | 0
34.2 | 0 | 0 | 0 | 0
34.5 | 0 | 0 | 0 | 0
34.8 | 0 | 0 | 0 | 0
35.1 | 0 | 0 | 0 | 0
35.4 | 0 | 0 | 0 | 0
35.7 | 0 | 0 | 0 | 0
36 | 0 | 0 | 0 | 0
36.3 | 0 | 0 | 0 | 0
36.6 | 0 | 0 | 0 | 0
36.9 | 0 | 0 | 0 | 0
37.2 | 0 | 0 | 0 | 0
37.5 | 0 | 0 | 0 | 0
37.8 | 0 | 0 | 0 | 0
38.1 | 0 | 0 | 0 | 0
38.4 | 0 | 0 | 0 | 0
38.7 | 0 | 0 | 0 | 0
39 | 0 | 0 | 0 | 0
39.3 | 0 | 0 | 0 | 0
39.6 | 0 | 0 | 0 | 0
39.9 | 0 | 0 | 0 | 0
40.2 | 0 | 0 | 0 | 0
40.5 | 0 | 0 | 0 | 0
40.8 | 0 | 0 | 0 | 0
41.1 | 0 | 0 | 0 | 0
41.4 | 0 | 0 | 0 | 0
41.7 | 0 | 0 | 0 | 0
42 | 0 | 0 | 0 | 0
42.3 | 0 | 0 | 0 | 0
42.6 | 0 | 0 | 0 | 0
42.9 | 0 | 0 | 0 | 0
43.2 | 0 | 0 | 0 | 0
43.5 | 0 | 0 | 0 | 0
43.8 | 0 | 0 | 0 | 0
44.1 | 0 | 0 | 0 | 0
44.4 | 0 | 0 | 0 | 0
44.7 | 0 | 0 | 0 | 0
45 | 0 | 0 | 0 | 0
45.3 | 0 | 0 | 0 | 0
45.6 | 0 | 0 | 0 | 0
45.9 | 0 | 0 | 0 | 0
46.2 | 0 | 0 | 0 | 0
46.5 | 0 | 0 | 0 | 0
46.8 | 0 | 0 | 0 | 0
47.1 | 0 | 0 | 0 | 0
47.4 | 0 | 0 | 0 | 0
47.7 | 0 | 0 | 0 | 0
48 | 0 | 0 | 0 | 0
48.3 | 0 | 0 | 0 | 0
48.6 | 0 | 0 | 0 | 0
48.9 | 0 | 0 | 0 | 0
49.2 | 0 | 0 | 0 | 0
49.5 | 0 | 0 | 0 | 0
49.8 | 0 | 0 | 0 | 0
50.1 | 0 | 0 | 0 | 0
50.4 | 0 | 0 | 0 | 0
50.7 | 0 | 0 | 0 | 0
51 | 0 | 0 | 0 | 0
51.3 | 0 | 0 | 0 | 0
51.6 | 0 | 0 | 0 | 0
51.9 | 0 | 0 | 0 | 0
52.2 | 0 | 0 | 0 | 0
52.5 | 0 | 0 | 0 | 0
52.8 | 0 | 0 | 0 | 0
53.1 | 0 | 0 | 0 | 0
53.4 | 0 | 0 | 0 | 0
53.7 | 0 | 0 | 0 | 0
54 | 0 | 0 | 0 | 0
54.3 | 0 | 0 | 0 | 0
54.6 | 0 | 0 | 0 | 0
54.9 | 0 | 0 | 0 | 0
55.2 | 0 | 0 | 0 | 0
55.5 | 0 | 0 | 0 | 0
55.8 | 0 | 0 | 0 | 0
56.1 | 0 | 0 | 0 | 0
56.4 | 0 | 0 | 0 | 0
56.7 | 0 | 0 | 0 | 0
57 | 0 | 0 | 0 | 0
57.3 | 0 | 0 | 0 | 0
57.6 | 0 | 0 | 0 | 0
57.9 | 0 | 0 | 0 | 0
58.2 | 0 | 0 | 0 | 0
58.5 | 0 | 0 | 0 | 0
58.8 | 0 | 0 | 0 | 0
59.1 | 0 | 0 | 0 | 0
59.4 | 0 | 0 | 0 | 0
59.7 | 0 | 0 | 0 | 0
60 | 0 | 0 | 0 | 0
60.3 | 0 | 0 | 0 | 0
60.6 | 0 | 0 | 0 | 0
60.9 | 0 | 0 | 0 | 0
61.2 | 0 | 0 | 0 | 0
61.5 | 0 | 0 | 0 | 0
61.8 | 0 | 0 | 0 | 0
62.1 | 0 | 0 | 0 | 0
62.4 | 0 | 0 | 0 | 0
62.7 | 0 | 0 | 0 | 0
63 | 0 | 0 | 0 | 0
63.3 | 0 | 0 | 0 | 0
63.6 | 0 | 0 | 0 | 0
63.9 | 0 | 0 | 0 | 0
64.2 | 0 | 0 | 0 | 0
64.5 | 0 | 0 | 0 | 0
64.8 | 0 | 0 | 0 | 0
65.1 | 0 | 0 | 0 | 0
65.4 | 0 | 0 | 0 | 0
65.7 | 0 | 0 | 0 | 0
66 | 0 | 0 | 0 | 0
66.3 | 0 | 0 | 0 | 0
66.6 | 0 | 0 | 0 | 0
66.9 | 0 | 0 | 0 | 0
67.2 | 0 | 0 | 0 | 0
67.5 | 0 | 0 | 0 | 0
67.8 | 0 | 0 | 0 | 0
68.1 | 0 | 0 | 0 | 0
68.4 | 0 | 0 | 0 | 0
68.7 | 0 | 0 | 0 | 0
69 | 0 | 0 | 0 | 0
69.3 | 0 | 0 | 0 | 0
69.6 | 0 | 0 | 0 | 0
69.9 | 0 | 0 | 0 | 0
70.2 | 0 | 0 | 0 | 0
70.5 | 0 | 0 | 0 | 0
70.8 | 0 | 0 | 0 | 0
71.1 | 0 | 0 | 0 | 0
71.4 | 0 | 0 | 0 | 0
71.7 | 0 | 0 | 0 | 0
72 | 0 | 0 | 0 | 0
# of Prop II and IV Values: |  |  | -2 | -10 | 0 | 0 | 0 | 0 | 0 | 0 | 0 | 0 | 0 | 0 | 0 | 0 | 0 | 0 | 0 | 0

## 12
Run #: |  | 0
Run Length: |  | 0
Run Length: | Measurements |  |  |  | Defects against FM1 |  |  |  | Defects against FM2 |  |  |  | Defects against FM3 |  |  |  | Defects against FM4
L (m) | H (mm) | d (mm) | Prop F (mm) | Prop E (mm) | Prop F (95%) | Prop F (100%) | Prop E (95%) | Prop E (100%) | Prop F (95%) | Prop F (100%) | Prop E (95%) | Prop E (100%) | Prop F (95%) | Prop F (100%) | Prop E (95%) | Prop E (100%) | Prop F (95%) | Prop F (100%) | Prop E (95%) | Prop E (100%)
|  |  |  | % Defective: | 0% | 0% | 0% | 0% | 0% | 0% | 0% | 0% | 0% | 0% | 0% | 0% | 0% | 0% | 0% | 0%
0 | 0
0.3 | 0 | 0 | 0
0.6 | 0 | 0 | 0
0.9 | 0 | 0 | 0
1.2 | 0 | 0 | 0
1.5 | 0 | 0 | 0
1.8 | 0 | 0 | 0
2.1 | 0 | 0 | 0
2.4 | 0 | 0 | 0
2.7 | 0 | 0 | 0
3 | 0 | 0 | 0 | 0
3.3 | 0 | 0 | 0 | 0
3.6 | 0 | 0 | 0 | 0
3.9 | 0 | 0 | 0 | 0
4.2 | 0 | 0 | 0 | 0
4.5 | 0 | 0 | 0 | 0
4.8 | 0 | 0 | 0 | 0
5.1 | 0 | 0 | 0 | 0
5.4 | 0 | 0 | 0 | 0
5.7 | 0 | 0 | 0 | 0
6 | 0 | 0 | 0 | 0
6.3 | 0 | 0 | 0 | 0
6.6 | 0 | 0 | 0 | 0
6.9 | 0 | 0 | 0 | 0
7.2 | 0 | 0 | 0 | 0
7.5 | 0 | 0 | 0 | 0
7.8 | 0 | 0 | 0 | 0
8.1 | 0 | 0 | 0 | 0
8.4 | 0 | 0 | 0 | 0
8.7 | 0 | 0 | 0 | 0
9 | 0 | 0 | 0 | 0
9.3 | 0 | 0 | 0 | 0
9.6 | 0 | 0 | 0 | 0
9.9 | 0 | 0 | 0 | 0
10.2 | 0 | 0 | 0 | 0
10.5 | 0 | 0 | 0 | 0
10.8 | 0 | 0 | 0 | 0
11.1 | 0 | 0 | 0 | 0
11.4 | 0 | 0 | 0 | 0
11.7 | 0 | 0 | 0 | 0
12 | 0 | 0 | 0 | 0
12.3 | 0 | 0 | 0 | 0
12.6 | 0 | 0 | 0 | 0
12.9 | 0 | 0 | 0 | 0
13.2 | 0 | 0 | 0 | 0
13.5 | 0 | 0 | 0 | 0
13.8 | 0 | 0 | 0 | 0
14.1 | 0 | 0 | 0 | 0
14.4 | 0 | 0 | 0 | 0
14.7 | 0 | 0 | 0 | 0
15 | 0 | 0 | 0 | 0
15.3 | 0 | 0 | 0 | 0
15.6 | 0 | 0 | 0 | 0
15.9 | 0 | 0 | 0 | 0
16.2 | 0 | 0 | 0 | 0
16.5 | 0 | 0 | 0 | 0
16.8 | 0 | 0 | 0 | 0
17.1 | 0 | 0 | 0 | 0
17.4 | 0 | 0 | 0 | 0
17.7 | 0 | 0 | 0 | 0
18 | 0 | 0 | 0 | 0
18.3 | 0 | 0 | 0 | 0
18.6 | 0 | 0 | 0 | 0
18.9 | 0 | 0 | 0 | 0
19.2 | 0 | 0 | 0 | 0
19.5 | 0 | 0 | 0 | 0
19.8 | 0 | 0 | 0 | 0
20.1 | 0 | 0 | 0 | 0
20.4 | 0 | 0 | 0 | 0
20.7 | 0 | 0 | 0 | 0
21 | 0 | 0 | 0 | 0
21.3 | 0 | 0 | 0 | 0
21.6 | 0 | 0 | 0 | 0
21.9 | 0 | 0 | 0 | 0
22.2 | 0 | 0 | 0 | 0
22.5 | 0 | 0 | 0 | 0
22.8 | 0 | 0 | 0 | 0
23.1 | 0 | 0 | 0 | 0
23.4 | 0 | 0 | 0 | 0
23.7 | 0 | 0 | 0 | 0
24 | 0 | 0 | 0 | 0
24.3 | 0 | 0 | 0 | 0
24.6 | 0 | 0 | 0 | 0
24.9 | 0 | 0 | 0 | 0
25.2 | 0 | 0 | 0 | 0
25.5 | 0 | 0 | 0 | 0
25.8 | 0 | 0 | 0 | 0
26.1 | 0 | 0 | 0 | 0
26.4 | 0 | 0 | 0 | 0
26.7 | 0 | 0 | 0 | 0
27 | 0 | 0 | 0 | 0
27.3 | 0 | 0 | 0 | 0
27.6 | 0 | 0 | 0 | 0
27.9 | 0 | 0 | 0 | 0
28.2 | 0 | 0 | 0 | 0
28.5 | 0 | 0 | 0 | 0
28.8 | 0 | 0 | 0 | 0
29.1 | 0 | 0 | 0 | 0
29.4 | 0 | 0 | 0 | 0
29.7 | 0 | 0 | 0 | 0
30 | 0 | 0 | 0 | 0
30.3 | 0 | 0 | 0 | 0
30.6 | 0 | 0 | 0 | 0
30.9 | 0 | 0 | 0 | 0
31.2 | 0 | 0 | 0 | 0
31.5 | 0 | 0 | 0 | 0
31.8 | 0 | 0 | 0 | 0
32.1 | 0 | 0 | 0 | 0
32.4 | 0 | 0 | 0 | 0
32.7 | 0 | 0 | 0 | 0
33 | 0 | 0 | 0 | 0
33.3 | 0 | 0 | 0 | 0
33.6 | 0 | 0 | 0 | 0
33.9 | 0 | 0 | 0 | 0
34.2 | 0 | 0 | 0 | 0
34.5 | 0 | 0 | 0 | 0
34.8 | 0 | 0 | 0 | 0
35.1 | 0 | 0 | 0 | 0
35.4 | 0 | 0 | 0 | 0
35.7 | 0 | 0 | 0 | 0
36 | 0 | 0 | 0 | 0
36.3 | 0 | 0 | 0 | 0
36.6 | 0 | 0 | 0 | 0
36.9 | 0 | 0 | 0 | 0
37.2 | 0 | 0 | 0 | 0
37.5 | 0 | 0 | 0 | 0
37.8 | 0 | 0 | 0 | 0
38.1 | 0 | 0 | 0 | 0
38.4 | 0 | 0 | 0 | 0
38.7 | 0 | 0 | 0 | 0
39 | 0 | 0 | 0 | 0
39.3 | 0 | 0 | 0 | 0
39.6 | 0 | 0 | 0 | 0
39.9 | 0 | 0 | 0 | 0
40.2 | 0 | 0 | 0 | 0
40.5 | 0 | 0 | 0 | 0
40.8 | 0 | 0 | 0 | 0
41.1 | 0 | 0 | 0 | 0
41.4 | 0 | 0 | 0 | 0
41.7 | 0 | 0 | 0 | 0
42 | 0 | 0 | 0 | 0
42.3 | 0 | 0 | 0 | 0
42.6 | 0 | 0 | 0 | 0
42.9 | 0 | 0 | 0 | 0
43.2 | 0 | 0 | 0 | 0
43.5 | 0 | 0 | 0 | 0
43.8 | 0 | 0 | 0 | 0
44.1 | 0 | 0 | 0 | 0
44.4 | 0 | 0 | 0 | 0
44.7 | 0 | 0 | 0 | 0
45 | 0 | 0 | 0 | 0
45.3 | 0 | 0 | 0 | 0
45.6 | 0 | 0 | 0 | 0
45.9 | 0 | 0 | 0 | 0
46.2 | 0 | 0 | 0 | 0
46.5 | 0 | 0 | 0 | 0
46.8 | 0 | 0 | 0 | 0
47.1 | 0 | 0 | 0 | 0
47.4 | 0 | 0 | 0 | 0
47.7 | 0 | 0 | 0 | 0
48 | 0 | 0 | 0 | 0
48.3 | 0 | 0 | 0 | 0
48.6 | 0 | 0 | 0 | 0
48.9 | 0 | 0 | 0 | 0
49.2 | 0 | 0 | 0 | 0
49.5 | 0 | 0 | 0 | 0
49.8 | 0 | 0 | 0 | 0
50.1 | 0 | 0 | 0 | 0
50.4 | 0 | 0 | 0 | 0
50.7 | 0 | 0 | 0 | 0
51 | 0 | 0 | 0 | 0
51.3 | 0 | 0 | 0 | 0
51.6 | 0 | 0 | 0 | 0
51.9 | 0 | 0 | 0 | 0
52.2 | 0 | 0 | 0 | 0
52.5 | 0 | 0 | 0 | 0
52.8 | 0 | 0 | 0 | 0
53.1 | 0 | 0 | 0 | 0
53.4 | 0 | 0 | 0 | 0
53.7 | 0 | 0 | 0 | 0
54 | 0 | 0 | 0 | 0
54.3 | 0 | 0 | 0 | 0
54.6 | 0 | 0 | 0 | 0
54.9 | 0 | 0 | 0 | 0
55.2 | 0 | 0 | 0 | 0
55.5 | 0 | 0 | 0 | 0
55.8 | 0 | 0 | 0 | 0
56.1 | 0 | 0 | 0 | 0
56.4 | 0 | 0 | 0 | 0
56.7 | 0 | 0 | 0 | 0
57 | 0 | 0 | 0 | 0
57.3 | 0 | 0 | 0 | 0
57.6 | 0 | 0 | 0 | 0
57.9 | 0 | 0 | 0 | 0
58.2 | 0 | 0 | 0 | 0
58.5 | 0 | 0 | 0 | 0
58.8 | 0 | 0 | 0 | 0
59.1 | 0 | 0 | 0 | 0
59.4 | 0 | 0 | 0 | 0
59.7 | 0 | 0 | 0 | 0
60 | 0 | 0 | 0 | 0
60.3 | 0 | 0 | 0 | 0
60.6 | 0 | 0 | 0 | 0
60.9 | 0 | 0 | 0 | 0
61.2 | 0 | 0 | 0 | 0
61.5 | 0 | 0 | 0 | 0
61.8 | 0 | 0 | 0 | 0
62.1 | 0 | 0 | 0 | 0
62.4 | 0 | 0 | 0 | 0
62.7 | 0 | 0 | 0 | 0
63 | 0 | 0 | 0 | 0
63.3 | 0 | 0 | 0 | 0
63.6 | 0 | 0 | 0 | 0
63.9 | 0 | 0 | 0 | 0
64.2 | 0 | 0 | 0 | 0
64.5 | 0 | 0 | 0 | 0
64.8 | 0 | 0 | 0 | 0
65.1 | 0 | 0 | 0 | 0
65.4 | 0 | 0 | 0 | 0
65.7 | 0 | 0 | 0 | 0
66 | 0 | 0 | 0 | 0
66.3 | 0 | 0 | 0 | 0
66.6 | 0 | 0 | 0 | 0
66.9 | 0 | 0 | 0 | 0
67.2 | 0 | 0 | 0 | 0
67.5 | 0 | 0 | 0 | 0
67.8 | 0 | 0 | 0 | 0
68.1 | 0 | 0 | 0 | 0
68.4 | 0 | 0 | 0 | 0
68.7 | 0 | 0 | 0 | 0
69 | 0 | 0 | 0 | 0
69.3 | 0 | 0 | 0 | 0
69.6 | 0 | 0 | 0 | 0
69.9 | 0 | 0 | 0 | 0
70.2 | 0 | 0 | 0 | 0
70.5 | 0 | 0 | 0 | 0
70.8 | 0 | 0 | 0 | 0
71.1 | 0 | 0 | 0 | 0
71.4 | 0 | 0 | 0 | 0
71.7 | 0 | 0 | 0 | 0
72 | 0 | 0 | 0 | 0
# of Prop II and IV Values: |  |  | -2 | -10 | 0 | 0 | 0 | 0 | 0 | 0 | 0 | 0 | 0 | 0 | 0 | 0 | 0 | 0 | 0 | 0

## 13
Run #: |  | 0
Run Length: |  | 0
Run Length: | Measurements |  |  |  | Defects against FM1 |  |  |  | Defects against FM2 |  |  |  | Defects against FM3 |  |  |  | Defects against FM4
L (m) | H (mm) | d (mm) | Prop F (mm) | Prop E (mm) | Prop F (95%) | Prop F (100%) | Prop E (95%) | Prop E (100%) | Prop F (95%) | Prop F (100%) | Prop E (95%) | Prop E (100%) | Prop F (95%) | Prop F (100%) | Prop E (95%) | Prop E (100%) | Prop F (95%) | Prop F (100%) | Prop E (95%) | Prop E (100%)
|  |  |  | % Defective: | 0% | 0% | 0% | 0% | 0% | 0% | 0% | 0% | 0% | 0% | 0% | 0% | 0% | 0% | 0% | 0%
0 | 0
0.3 | 0 | 0 | 0
0.6 | 0 | 0 | 0
0.9 | 0 | 0 | 0
1.2 | 0 | 0 | 0
1.5 | 0 | 0 | 0
1.8 | 0 | 0 | 0
2.1 | 0 | 0 | 0
2.4 | 0 | 0 | 0
2.7 | 0 | 0 | 0
3 | 0 | 0 | 0 | 0
3.3 | 0 | 0 | 0 | 0
3.6 | 0 | 0 | 0 | 0
3.9 | 0 | 0 | 0 | 0
4.2 | 0 | 0 | 0 | 0
4.5 | 0 | 0 | 0 | 0
4.8 | 0 | 0 | 0 | 0
5.1 | 0 | 0 | 0 | 0
5.4 | 0 | 0 | 0 | 0
5.7 | 0 | 0 | 0 | 0
6 | 0 | 0 | 0 | 0
6.3 | 0 | 0 | 0 | 0
6.6 | 0 | 0 | 0 | 0
6.9 | 0 | 0 | 0 | 0
7.2 | 0 | 0 | 0 | 0
7.5 | 0 | 0 | 0 | 0
7.8 | 0 | 0 | 0 | 0
8.1 | 0 | 0 | 0 | 0
8.4 | 0 | 0 | 0 | 0
8.7 | 0 | 0 | 0 | 0
9 | 0 | 0 | 0 | 0
9.3 | 0 | 0 | 0 | 0
9.6 | 0 | 0 | 0 | 0
9.9 | 0 | 0 | 0 | 0
10.2 | 0 | 0 | 0 | 0
10.5 | 0 | 0 | 0 | 0
10.8 | 0 | 0 | 0 | 0
11.1 | 0 | 0 | 0 | 0
11.4 | 0 | 0 | 0 | 0
11.7 | 0 | 0 | 0 | 0
12 | 0 | 0 | 0 | 0
12.3 | 0 | 0 | 0 | 0
12.6 | 0 | 0 | 0 | 0
12.9 | 0 | 0 | 0 | 0
13.2 | 0 | 0 | 0 | 0
13.5 | 0 | 0 | 0 | 0
13.8 | 0 | 0 | 0 | 0
14.1 | 0 | 0 | 0 | 0
14.4 | 0 | 0 | 0 | 0
14.7 | 0 | 0 | 0 | 0
15 | 0 | 0 | 0 | 0
15.3 | 0 | 0 | 0 | 0
15.6 | 0 | 0 | 0 | 0
15.9 | 0 | 0 | 0 | 0
16.2 | 0 | 0 | 0 | 0
16.5 | 0 | 0 | 0 | 0
16.8 | 0 | 0 | 0 | 0
17.1 | 0 | 0 | 0 | 0
17.4 | 0 | 0 | 0 | 0
17.7 | 0 | 0 | 0 | 0
18 | 0 | 0 | 0 | 0
18.3 | 0 | 0 | 0 | 0
18.6 | 0 | 0 | 0 | 0
18.9 | 0 | 0 | 0 | 0
19.2 | 0 | 0 | 0 | 0
19.5 | 0 | 0 | 0 | 0
19.8 | 0 | 0 | 0 | 0
20.1 | 0 | 0 | 0 | 0
20.4 | 0 | 0 | 0 | 0
20.7 | 0 | 0 | 0 | 0
21 | 0 | 0 | 0 | 0
21.3 | 0 | 0 | 0 | 0
21.6 | 0 | 0 | 0 | 0
21.9 | 0 | 0 | 0 | 0
22.2 | 0 | 0 | 0 | 0
22.5 | 0 | 0 | 0 | 0
22.8 | 0 | 0 | 0 | 0
23.1 | 0 | 0 | 0 | 0
23.4 | 0 | 0 | 0 | 0
23.7 | 0 | 0 | 0 | 0
24 | 0 | 0 | 0 | 0
24.3 | 0 | 0 | 0 | 0
24.6 | 0 | 0 | 0 | 0
24.9 | 0 | 0 | 0 | 0
25.2 | 0 | 0 | 0 | 0
25.5 | 0 | 0 | 0 | 0
25.8 | 0 | 0 | 0 | 0
26.1 | 0 | 0 | 0 | 0
26.4 | 0 | 0 | 0 | 0
26.7 | 0 | 0 | 0 | 0
27 | 0 | 0 | 0 | 0
27.3 | 0 | 0 | 0 | 0
27.6 | 0 | 0 | 0 | 0
27.9 | 0 | 0 | 0 | 0
28.2 | 0 | 0 | 0 | 0
28.5 | 0 | 0 | 0 | 0
28.8 | 0 | 0 | 0 | 0
29.1 | 0 | 0 | 0 | 0
29.4 | 0 | 0 | 0 | 0
29.7 | 0 | 0 | 0 | 0
30 | 0 | 0 | 0 | 0
30.3 | 0 | 0 | 0 | 0
30.6 | 0 | 0 | 0 | 0
30.9 | 0 | 0 | 0 | 0
31.2 | 0 | 0 | 0 | 0
31.5 | 0 | 0 | 0 | 0
31.8 | 0 | 0 | 0 | 0
32.1 | 0 | 0 | 0 | 0
32.4 | 0 | 0 | 0 | 0
32.7 | 0 | 0 | 0 | 0
33 | 0 | 0 | 0 | 0
33.3 | 0 | 0 | 0 | 0
33.6 | 0 | 0 | 0 | 0
33.9 | 0 | 0 | 0 | 0
34.2 | 0 | 0 | 0 | 0
34.5 | 0 | 0 | 0 | 0
34.8 | 0 | 0 | 0 | 0
35.1 | 0 | 0 | 0 | 0
35.4 | 0 | 0 | 0 | 0
35.7 | 0 | 0 | 0 | 0
36 | 0 | 0 | 0 | 0
36.3 | 0 | 0 | 0 | 0
36.6 | 0 | 0 | 0 | 0
36.9 | 0 | 0 | 0 | 0
37.2 | 0 | 0 | 0 | 0
37.5 | 0 | 0 | 0 | 0
37.8 | 0 | 0 | 0 | 0
38.1 | 0 | 0 | 0 | 0
38.4 | 0 | 0 | 0 | 0
38.7 | 0 | 0 | 0 | 0
39 | 0 | 0 | 0 | 0
39.3 | 0 | 0 | 0 | 0
39.6 | 0 | 0 | 0 | 0
39.9 | 0 | 0 | 0 | 0
40.2 | 0 | 0 | 0 | 0
40.5 | 0 | 0 | 0 | 0
40.8 | 0 | 0 | 0 | 0
41.1 | 0 | 0 | 0 | 0
41.4 | 0 | 0 | 0 | 0
41.7 | 0 | 0 | 0 | 0
42 | 0 | 0 | 0 | 0
42.3 | 0 | 0 | 0 | 0
42.6 | 0 | 0 | 0 | 0
42.9 | 0 | 0 | 0 | 0
43.2 | 0 | 0 | 0 | 0
43.5 | 0 | 0 | 0 | 0
43.8 | 0 | 0 | 0 | 0
44.1 | 0 | 0 | 0 | 0
44.4 | 0 | 0 | 0 | 0
44.7 | 0 | 0 | 0 | 0
45 | 0 | 0 | 0 | 0
45.3 | 0 | 0 | 0 | 0
45.6 | 0 | 0 | 0 | 0
45.9 | 0 | 0 | 0 | 0
46.2 | 0 | 0 | 0 | 0
46.5 | 0 | 0 | 0 | 0
46.8 | 0 | 0 | 0 | 0
47.1 | 0 | 0 | 0 | 0
47.4 | 0 | 0 | 0 | 0
47.7 | 0 | 0 | 0 | 0
48 | 0 | 0 | 0 | 0
48.3 | 0 | 0 | 0 | 0
48.6 | 0 | 0 | 0 | 0
48.9 | 0 | 0 | 0 | 0
49.2 | 0 | 0 | 0 | 0
49.5 | 0 | 0 | 0 | 0
49.8 | 0 | 0 | 0 | 0
50.1 | 0 | 0 | 0 | 0
50.4 | 0 | 0 | 0 | 0
50.7 | 0 | 0 | 0 | 0
51 | 0 | 0 | 0 | 0
51.3 | 0 | 0 | 0 | 0
51.6 | 0 | 0 | 0 | 0
51.9 | 0 | 0 | 0 | 0
52.2 | 0 | 0 | 0 | 0
52.5 | 0 | 0 | 0 | 0
52.8 | 0 | 0 | 0 | 0
53.1 | 0 | 0 | 0 | 0
53.4 | 0 | 0 | 0 | 0
53.7 | 0 | 0 | 0 | 0
54 | 0 | 0 | 0 | 0
54.3 | 0 | 0 | 0 | 0
54.6 | 0 | 0 | 0 | 0
54.9 | 0 | 0 | 0 | 0
55.2 | 0 | 0 | 0 | 0
55.5 | 0 | 0 | 0 | 0
55.8 | 0 | 0 | 0 | 0
56.1 | 0 | 0 | 0 | 0
56.4 | 0 | 0 | 0 | 0
56.7 | 0 | 0 | 0 | 0
57 | 0 | 0 | 0 | 0
57.3 | 0 | 0 | 0 | 0
57.6 | 0 | 0 | 0 | 0
57.9 | 0 | 0 | 0 | 0
58.2 | 0 | 0 | 0 | 0
58.5 | 0 | 0 | 0 | 0
58.8 | 0 | 0 | 0 | 0
59.1 | 0 | 0 | 0 | 0
59.4 | 0 | 0 | 0 | 0
59.7 | 0 | 0 | 0 | 0
60 | 0 | 0 | 0 | 0
60.3 | 0 | 0 | 0 | 0
60.6 | 0 | 0 | 0 | 0
60.9 | 0 | 0 | 0 | 0
61.2 | 0 | 0 | 0 | 0
61.5 | 0 | 0 | 0 | 0
61.8 | 0 | 0 | 0 | 0
62.1 | 0 | 0 | 0 | 0
62.4 | 0 | 0 | 0 | 0
62.7 | 0 | 0 | 0 | 0
63 | 0 | 0 | 0 | 0
63.3 | 0 | 0 | 0 | 0
63.6 | 0 | 0 | 0 | 0
63.9 | 0 | 0 | 0 | 0
64.2 | 0 | 0 | 0 | 0
64.5 | 0 | 0 | 0 | 0
64.8 | 0 | 0 | 0 | 0
65.1 | 0 | 0 | 0 | 0
65.4 | 0 | 0 | 0 | 0
65.7 | 0 | 0 | 0 | 0
66 | 0 | 0 | 0 | 0
66.3 | 0 | 0 | 0 | 0
66.6 | 0 | 0 | 0 | 0
66.9 | 0 | 0 | 0 | 0
67.2 | 0 | 0 | 0 | 0
67.5 | 0 | 0 | 0 | 0
67.8 | 0 | 0 | 0 | 0
68.1 | 0 | 0 | 0 | 0
68.4 | 0 | 0 | 0 | 0
68.7 | 0 | 0 | 0 | 0
69 | 0 | 0 | 0 | 0
69.3 | 0 | 0 | 0 | 0
69.6 | 0 | 0 | 0 | 0
69.9 | 0 | 0 | 0 | 0
70.2 | 0 | 0 | 0 | 0
70.5 | 0 | 0 | 0 | 0
70.8 | 0 | 0 | 0 | 0
71.1 | 0 | 0 | 0 | 0
71.4 | 0 | 0 | 0 | 0
71.7 | 0 | 0 | 0 | 0
72 | 0 | 0 | 0 | 0
# of Prop II and IV Values: |  |  | -2 | -10 | 0 | 0 | 0 | 0 | 0 | 0 | 0 | 0 | 0 | 0 | 0 | 0 | 0 | 0 | 0 | 0

## 14
Run #: |  | 0
Run Length: |  | 0
Run Length: | Measurements |  |  |  | Defects against FM1 |  |  |  | Defects against FM2 |  |  |  | Defects against FM3 |  |  |  | Defects against FM4
L (m) | H (mm) | d (mm) | Prop F (mm) | Prop E (mm) | Prop F (95%) | Prop F (100%) | Prop E (95%) | Prop E (100%) | Prop F (95%) | Prop F (100%) | Prop E (95%) | Prop E (100%) | Prop F (95%) | Prop F (100%) | Prop E (95%) | Prop E (100%) | Prop F (95%) | Prop F (100%) | Prop E (95%) | Prop E (100%)
|  |  |  | % Defective: | 0% | 0% | 0% | 0% | 0% | 0% | 0% | 0% | 0% | 0% | 0% | 0% | 0% | 0% | 0% | 0%
0 | 0
0.3 | 0 | 0 | 0
0.6 | 0 | 0 | 0
0.9 | 0 | 0 | 0
1.2 | 0 | 0 | 0
1.5 | 0 | 0 | 0
1.8 | 0 | 0 | 0
2.1 | 0 | 0 | 0
2.4 | 0 | 0 | 0
2.7 | 0 | 0 | 0
3 | 0 | 0 | 0 | 0
3.3 | 0 | 0 | 0 | 0
3.6 | 0 | 0 | 0 | 0
3.9 | 0 | 0 | 0 | 0
4.2 | 0 | 0 | 0 | 0
4.5 | 0 | 0 | 0 | 0
4.8 | 0 | 0 | 0 | 0
5.1 | 0 | 0 | 0 | 0
5.4 | 0 | 0 | 0 | 0
5.7 | 0 | 0 | 0 | 0
6 | 0 | 0 | 0 | 0
6.3 | 0 | 0 | 0 | 0
6.6 | 0 | 0 | 0 | 0
6.9 | 0 | 0 | 0 | 0
7.2 | 0 | 0 | 0 | 0
7.5 | 0 | 0 | 0 | 0
7.8 | 0 | 0 | 0 | 0
8.1 | 0 | 0 | 0 | 0
8.4 | 0 | 0 | 0 | 0
8.7 | 0 | 0 | 0 | 0
9 | 0 | 0 | 0 | 0
9.3 | 0 | 0 | 0 | 0
9.6 | 0 | 0 | 0 | 0
9.9 | 0 | 0 | 0 | 0
10.2 | 0 | 0 | 0 | 0
10.5 | 0 | 0 | 0 | 0
10.8 | 0 | 0 | 0 | 0
11.1 | 0 | 0 | 0 | 0
11.4 | 0 | 0 | 0 | 0
11.7 | 0 | 0 | 0 | 0
12 | 0 | 0 | 0 | 0
12.3 | 0 | 0 | 0 | 0
12.6 | 0 | 0 | 0 | 0
12.9 | 0 | 0 | 0 | 0
13.2 | 0 | 0 | 0 | 0
13.5 | 0 | 0 | 0 | 0
13.8 | 0 | 0 | 0 | 0
14.1 | 0 | 0 | 0 | 0
14.4 | 0 | 0 | 0 | 0
14.7 | 0 | 0 | 0 | 0
15 | 0 | 0 | 0 | 0
15.3 | 0 | 0 | 0 | 0
15.6 | 0 | 0 | 0 | 0
15.9 | 0 | 0 | 0 | 0
16.2 | 0 | 0 | 0 | 0
16.5 | 0 | 0 | 0 | 0
16.8 | 0 | 0 | 0 | 0
17.1 | 0 | 0 | 0 | 0
17.4 | 0 | 0 | 0 | 0
17.7 | 0 | 0 | 0 | 0
18 | 0 | 0 | 0 | 0
18.3 | 0 | 0 | 0 | 0
18.6 | 0 | 0 | 0 | 0
18.9 | 0 | 0 | 0 | 0
19.2 | 0 | 0 | 0 | 0
19.5 | 0 | 0 | 0 | 0
19.8 | 0 | 0 | 0 | 0
20.1 | 0 | 0 | 0 | 0
20.4 | 0 | 0 | 0 | 0
20.7 | 0 | 0 | 0 | 0
21 | 0 | 0 | 0 | 0
21.3 | 0 | 0 | 0 | 0
21.6 | 0 | 0 | 0 | 0
21.9 | 0 | 0 | 0 | 0
22.2 | 0 | 0 | 0 | 0
22.5 | 0 | 0 | 0 | 0
22.8 | 0 | 0 | 0 | 0
23.1 | 0 | 0 | 0 | 0
23.4 | 0 | 0 | 0 | 0
23.7 | 0 | 0 | 0 | 0
24 | 0 | 0 | 0 | 0
24.3 | 0 | 0 | 0 | 0
24.6 | 0 | 0 | 0 | 0
24.9 | 0 | 0 | 0 | 0
25.2 | 0 | 0 | 0 | 0
25.5 | 0 | 0 | 0 | 0
25.8 | 0 | 0 | 0 | 0
26.1 | 0 | 0 | 0 | 0
26.4 | 0 | 0 | 0 | 0
26.7 | 0 | 0 | 0 | 0
27 | 0 | 0 | 0 | 0
27.3 | 0 | 0 | 0 | 0
27.6 | 0 | 0 | 0 | 0
27.9 | 0 | 0 | 0 | 0
28.2 | 0 | 0 | 0 | 0
28.5 | 0 | 0 | 0 | 0
28.8 | 0 | 0 | 0 | 0
29.1 | 0 | 0 | 0 | 0
29.4 | 0 | 0 | 0 | 0
29.7 | 0 | 0 | 0 | 0
30 | 0 | 0 | 0 | 0
30.3 | 0 | 0 | 0 | 0
30.6 | 0 | 0 | 0 | 0
30.9 | 0 | 0 | 0 | 0
31.2 | 0 | 0 | 0 | 0
31.5 | 0 | 0 | 0 | 0
31.8 | 0 | 0 | 0 | 0
32.1 | 0 | 0 | 0 | 0
32.4 | 0 | 0 | 0 | 0
32.7 | 0 | 0 | 0 | 0
33 | 0 | 0 | 0 | 0
33.3 | 0 | 0 | 0 | 0
33.6 | 0 | 0 | 0 | 0
33.9 | 0 | 0 | 0 | 0
34.2 | 0 | 0 | 0 | 0
34.5 | 0 | 0 | 0 | 0
34.8 | 0 | 0 | 0 | 0
35.1 | 0 | 0 | 0 | 0
35.4 | 0 | 0 | 0 | 0
35.7 | 0 | 0 | 0 | 0
36 | 0 | 0 | 0 | 0
36.3 | 0 | 0 | 0 | 0
36.6 | 0 | 0 | 0 | 0
36.9 | 0 | 0 | 0 | 0
37.2 | 0 | 0 | 0 | 0
37.5 | 0 | 0 | 0 | 0
37.8 | 0 | 0 | 0 | 0
38.1 | 0 | 0 | 0 | 0
38.4 | 0 | 0 | 0 | 0
38.7 | 0 | 0 | 0 | 0
39 | 0 | 0 | 0 | 0
39.3 | 0 | 0 | 0 | 0
39.6 | 0 | 0 | 0 | 0
39.9 | 0 | 0 | 0 | 0
40.2 | 0 | 0 | 0 | 0
40.5 | 0 | 0 | 0 | 0
40.8 | 0 | 0 | 0 | 0
41.1 | 0 | 0 | 0 | 0
41.4 | 0 | 0 | 0 | 0
41.7 | 0 | 0 | 0 | 0
42 | 0 | 0 | 0 | 0
42.3 | 0 | 0 | 0 | 0
42.6 | 0 | 0 | 0 | 0
42.9 | 0 | 0 | 0 | 0
43.2 | 0 | 0 | 0 | 0
43.5 | 0 | 0 | 0 | 0
43.8 | 0 | 0 | 0 | 0
44.1 | 0 | 0 | 0 | 0
44.4 | 0 | 0 | 0 | 0
44.7 | 0 | 0 | 0 | 0
45 | 0 | 0 | 0 | 0
45.3 | 0 | 0 | 0 | 0
45.6 | 0 | 0 | 0 | 0
45.9 | 0 | 0 | 0 | 0
46.2 | 0 | 0 | 0 | 0
46.5 | 0 | 0 | 0 | 0
46.8 | 0 | 0 | 0 | 0
47.1 | 0 | 0 | 0 | 0
47.4 | 0 | 0 | 0 | 0
47.7 | 0 | 0 | 0 | 0
48 | 0 | 0 | 0 | 0
48.3 | 0 | 0 | 0 | 0
48.6 | 0 | 0 | 0 | 0
48.9 | 0 | 0 | 0 | 0
49.2 | 0 | 0 | 0 | 0
49.5 | 0 | 0 | 0 | 0
49.8 | 0 | 0 | 0 | 0
50.1 | 0 | 0 | 0 | 0
50.4 | 0 | 0 | 0 | 0
50.7 | 0 | 0 | 0 | 0
51 | 0 | 0 | 0 | 0
51.3 | 0 | 0 | 0 | 0
51.6 | 0 | 0 | 0 | 0
51.9 | 0 | 0 | 0 | 0
52.2 | 0 | 0 | 0 | 0
52.5 | 0 | 0 | 0 | 0
52.8 | 0 | 0 | 0 | 0
53.1 | 0 | 0 | 0 | 0
53.4 | 0 | 0 | 0 | 0
53.7 | 0 | 0 | 0 | 0
54 | 0 | 0 | 0 | 0
54.3 | 0 | 0 | 0 | 0
54.6 | 0 | 0 | 0 | 0
54.9 | 0 | 0 | 0 | 0
55.2 | 0 | 0 | 0 | 0
55.5 | 0 | 0 | 0 | 0
55.8 | 0 | 0 | 0 | 0
56.1 | 0 | 0 | 0 | 0
56.4 | 0 | 0 | 0 | 0
56.7 | 0 | 0 | 0 | 0
57 | 0 | 0 | 0 | 0
57.3 | 0 | 0 | 0 | 0
57.6 | 0 | 0 | 0 | 0
57.9 | 0 | 0 | 0 | 0
58.2 | 0 | 0 | 0 | 0
58.5 | 0 | 0 | 0 | 0
58.8 | 0 | 0 | 0 | 0
59.1 | 0 | 0 | 0 | 0
59.4 | 0 | 0 | 0 | 0
59.7 | 0 | 0 | 0 | 0
60 | 0 | 0 | 0 | 0
60.3 | 0 | 0 | 0 | 0
60.6 | 0 | 0 | 0 | 0
60.9 | 0 | 0 | 0 | 0
61.2 | 0 | 0 | 0 | 0
61.5 | 0 | 0 | 0 | 0
61.8 | 0 | 0 | 0 | 0
62.1 | 0 | 0 | 0 | 0
62.4 | 0 | 0 | 0 | 0
62.7 | 0 | 0 | 0 | 0
63 | 0 | 0 | 0 | 0
63.3 | 0 | 0 | 0 | 0
63.6 | 0 | 0 | 0 | 0
63.9 | 0 | 0 | 0 | 0
64.2 | 0 | 0 | 0 | 0
64.5 | 0 | 0 | 0 | 0
64.8 | 0 | 0 | 0 | 0
65.1 | 0 | 0 | 0 | 0
65.4 | 0 | 0 | 0 | 0
65.7 | 0 | 0 | 0 | 0
66 | 0 | 0 | 0 | 0
66.3 | 0 | 0 | 0 | 0
66.6 | 0 | 0 | 0 | 0
66.9 | 0 | 0 | 0 | 0
67.2 | 0 | 0 | 0 | 0
67.5 | 0 | 0 | 0 | 0
67.8 | 0 | 0 | 0 | 0
68.1 | 0 | 0 | 0 | 0
68.4 | 0 | 0 | 0 | 0
68.7 | 0 | 0 | 0 | 0
69 | 0 | 0 | 0 | 0
69.3 | 0 | 0 | 0 | 0
69.6 | 0 | 0 | 0 | 0
69.9 | 0 | 0 | 0 | 0
70.2 | 0 | 0 | 0 | 0
70.5 | 0 | 0 | 0 | 0
70.8 | 0 | 0 | 0 | 0
71.1 | 0 | 0 | 0 | 0
71.4 | 0 | 0 | 0 | 0
71.7 | 0 | 0 | 0 | 0
72 | 0 | 0 | 0 | 0
# of Prop II and IV Values: |  |  | -2 | -10 | 0 | 0 | 0 | 0 | 0 | 0 | 0 | 0 | 0 | 0 | 0 | 0 | 0 | 0 | 0 | 0

## 15
Run #: |  | 0
Run Length: |  | 0
Run Length: | Measurements |  |  |  | Defects against FM1 |  |  |  | Defects against FM2 |  |  |  | Defects against FM3 |  |  |  | Defects against FM4
L (m) | H (mm) | d (mm) | Prop F (mm) | Prop E (mm) | Prop F (95%) | Prop F (100%) | Prop E (95%) | Prop E (100%) | Prop F (95%) | Prop F (100%) | Prop E (95%) | Prop E (100%) | Prop F (95%) | Prop F (100%) | Prop E (95%) | Prop E (100%) | Prop F (95%) | Prop F (100%) | Prop E (95%) | Prop E (100%)
|  |  |  | % Defective: | 0% | 0% | 0% | 0% | 0% | 0% | 0% | 0% | 0% | 0% | 0% | 0% | 0% | 0% | 0% | 0%
0 | 0
0.3 | 0 | 0 | 0
0.6 | 0 | 0 | 0
0.9 | 0 | 0 | 0
1.2 | 0 | 0 | 0
1.5 | 0 | 0 | 0
1.8 | 0 | 0 | 0
2.1 | 0 | 0 | 0
2.4 | 0 | 0 | 0
2.7 | 0 | 0 | 0
3 | 0 | 0 | 0 | 0
3.3 | 0 | 0 | 0 | 0
3.6 | 0 | 0 | 0 | 0
3.9 | 0 | 0 | 0 | 0
4.2 | 0 | 0 | 0 | 0
4.5 | 0 | 0 | 0 | 0
4.8 | 0 | 0 | 0 | 0
5.1 | 0 | 0 | 0 | 0
5.4 | 0 | 0 | 0 | 0
5.7 | 0 | 0 | 0 | 0
6 | 0 | 0 | 0 | 0
6.3 | 0 | 0 | 0 | 0
6.6 | 0 | 0 | 0 | 0
6.9 | 0 | 0 | 0 | 0
7.2 | 0 | 0 | 0 | 0
7.5 | 0 | 0 | 0 | 0
7.8 | 0 | 0 | 0 | 0
8.1 | 0 | 0 | 0 | 0
8.4 | 0 | 0 | 0 | 0
8.7 | 0 | 0 | 0 | 0
9 | 0 | 0 | 0 | 0
9.3 | 0 | 0 | 0 | 0
9.6 | 0 | 0 | 0 | 0
9.9 | 0 | 0 | 0 | 0
10.2 | 0 | 0 | 0 | 0
10.5 | 0 | 0 | 0 | 0
10.8 | 0 | 0 | 0 | 0
11.1 | 0 | 0 | 0 | 0
11.4 | 0 | 0 | 0 | 0
11.7 | 0 | 0 | 0 | 0
12 | 0 | 0 | 0 | 0
12.3 | 0 | 0 | 0 | 0
12.6 | 0 | 0 | 0 | 0
12.9 | 0 | 0 | 0 | 0
13.2 | 0 | 0 | 0 | 0
13.5 | 0 | 0 | 0 | 0
13.8 | 0 | 0 | 0 | 0
14.1 | 0 | 0 | 0 | 0
14.4 | 0 | 0 | 0 | 0
14.7 | 0 | 0 | 0 | 0
15 | 0 | 0 | 0 | 0
15.3 | 0 | 0 | 0 | 0
15.6 | 0 | 0 | 0 | 0
15.9 | 0 | 0 | 0 | 0
16.2 | 0 | 0 | 0 | 0
16.5 | 0 | 0 | 0 | 0
16.8 | 0 | 0 | 0 | 0
17.1 | 0 | 0 | 0 | 0
17.4 | 0 | 0 | 0 | 0
17.7 | 0 | 0 | 0 | 0
18 | 0 | 0 | 0 | 0
18.3 | 0 | 0 | 0 | 0
18.6 | 0 | 0 | 0 | 0
18.9 | 0 | 0 | 0 | 0
19.2 | 0 | 0 | 0 | 0
19.5 | 0 | 0 | 0 | 0
19.8 | 0 | 0 | 0 | 0
20.1 | 0 | 0 | 0 | 0
20.4 | 0 | 0 | 0 | 0
20.7 | 0 | 0 | 0 | 0
21 | 0 | 0 | 0 | 0
21.3 | 0 | 0 | 0 | 0
21.6 | 0 | 0 | 0 | 0
21.9 | 0 | 0 | 0 | 0
22.2 | 0 | 0 | 0 | 0
22.5 | 0 | 0 | 0 | 0
22.8 | 0 | 0 | 0 | 0
23.1 | 0 | 0 | 0 | 0
23.4 | 0 | 0 | 0 | 0
23.7 | 0 | 0 | 0 | 0
24 | 0 | 0 | 0 | 0
24.3 | 0 | 0 | 0 | 0
24.6 | 0 | 0 | 0 | 0
24.9 | 0 | 0 | 0 | 0
25.2 | 0 | 0 | 0 | 0
25.5 | 0 | 0 | 0 | 0
25.8 | 0 | 0 | 0 | 0
26.1 | 0 | 0 | 0 | 0
26.4 | 0 | 0 | 0 | 0
26.7 | 0 | 0 | 0 | 0
27 | 0 | 0 | 0 | 0
27.3 | 0 | 0 | 0 | 0
27.6 | 0 | 0 | 0 | 0
27.9 | 0 | 0 | 0 | 0
28.2 | 0 | 0 | 0 | 0
28.5 | 0 | 0 | 0 | 0
28.8 | 0 | 0 | 0 | 0
29.1 | 0 | 0 | 0 | 0
29.4 | 0 | 0 | 0 | 0
29.7 | 0 | 0 | 0 | 0
30 | 0 | 0 | 0 | 0
30.3 | 0 | 0 | 0 | 0
30.6 | 0 | 0 | 0 | 0
30.9 | 0 | 0 | 0 | 0
31.2 | 0 | 0 | 0 | 0
31.5 | 0 | 0 | 0 | 0
31.8 | 0 | 0 | 0 | 0
32.1 | 0 | 0 | 0 | 0
32.4 | 0 | 0 | 0 | 0
32.7 | 0 | 0 | 0 | 0
33 | 0 | 0 | 0 | 0
33.3 | 0 | 0 | 0 | 0
33.6 | 0 | 0 | 0 | 0
33.9 | 0 | 0 | 0 | 0
34.2 | 0 | 0 | 0 | 0
34.5 | 0 | 0 | 0 | 0
34.8 | 0 | 0 | 0 | 0
35.1 | 0 | 0 | 0 | 0
35.4 | 0 | 0 | 0 | 0
35.7 | 0 | 0 | 0 | 0
36 | 0 | 0 | 0 | 0
36.3 | 0 | 0 | 0 | 0
36.6 | 0 | 0 | 0 | 0
36.9 | 0 | 0 | 0 | 0
37.2 | 0 | 0 | 0 | 0
37.5 | 0 | 0 | 0 | 0
37.8 | 0 | 0 | 0 | 0
38.1 | 0 | 0 | 0 | 0
38.4 | 0 | 0 | 0 | 0
38.7 | 0 | 0 | 0 | 0
39 | 0 | 0 | 0 | 0
39.3 | 0 | 0 | 0 | 0
39.6 | 0 | 0 | 0 | 0
39.9 | 0 | 0 | 0 | 0
40.2 | 0 | 0 | 0 | 0
40.5 | 0 | 0 | 0 | 0
40.8 | 0 | 0 | 0 | 0
41.1 | 0 | 0 | 0 | 0
41.4 | 0 | 0 | 0 | 0
41.7 | 0 | 0 | 0 | 0
42 | 0 | 0 | 0 | 0
42.3 | 0 | 0 | 0 | 0
42.6 | 0 | 0 | 0 | 0
42.9 | 0 | 0 | 0 | 0
43.2 | 0 | 0 | 0 | 0
43.5 | 0 | 0 | 0 | 0
43.8 | 0 | 0 | 0 | 0
44.1 | 0 | 0 | 0 | 0
44.4 | 0 | 0 | 0 | 0
44.7 | 0 | 0 | 0 | 0
45 | 0 | 0 | 0 | 0
45.3 | 0 | 0 | 0 | 0
45.6 | 0 | 0 | 0 | 0
45.9 | 0 | 0 | 0 | 0
46.2 | 0 | 0 | 0 | 0
46.5 | 0 | 0 | 0 | 0
46.8 | 0 | 0 | 0 | 0
47.1 | 0 | 0 | 0 | 0
47.4 | 0 | 0 | 0 | 0
47.7 | 0 | 0 | 0 | 0
48 | 0 | 0 | 0 | 0
48.3 | 0 | 0 | 0 | 0
48.6 | 0 | 0 | 0 | 0
48.9 | 0 | 0 | 0 | 0
49.2 | 0 | 0 | 0 | 0
49.5 | 0 | 0 | 0 | 0
49.8 | 0 | 0 | 0 | 0
50.1 | 0 | 0 | 0 | 0
50.4 | 0 | 0 | 0 | 0
50.7 | 0 | 0 | 0 | 0
51 | 0 | 0 | 0 | 0
51.3 | 0 | 0 | 0 | 0
51.6 | 0 | 0 | 0 | 0
51.9 | 0 | 0 | 0 | 0
52.2 | 0 | 0 | 0 | 0
52.5 | 0 | 0 | 0 | 0
52.8 | 0 | 0 | 0 | 0
53.1 | 0 | 0 | 0 | 0
53.4 | 0 | 0 | 0 | 0
53.7 | 0 | 0 | 0 | 0
54 | 0 | 0 | 0 | 0
54.3 | 0 | 0 | 0 | 0
54.6 | 0 | 0 | 0 | 0
54.9 | 0 | 0 | 0 | 0
55.2 | 0 | 0 | 0 | 0
55.5 | 0 | 0 | 0 | 0
55.8 | 0 | 0 | 0 | 0
56.1 | 0 | 0 | 0 | 0
56.4 | 0 | 0 | 0 | 0
56.7 | 0 | 0 | 0 | 0
57 | 0 | 0 | 0 | 0
57.3 | 0 | 0 | 0 | 0
57.6 | 0 | 0 | 0 | 0
57.9 | 0 | 0 | 0 | 0
58.2 | 0 | 0 | 0 | 0
58.5 | 0 | 0 | 0 | 0
58.8 | 0 | 0 | 0 | 0
59.1 | 0 | 0 | 0 | 0
59.4 | 0 | 0 | 0 | 0
59.7 | 0 | 0 | 0 | 0
60 | 0 | 0 | 0 | 0
60.3 | 0 | 0 | 0 | 0
60.6 | 0 | 0 | 0 | 0
60.9 | 0 | 0 | 0 | 0
61.2 | 0 | 0 | 0 | 0
61.5 | 0 | 0 | 0 | 0
61.8 | 0 | 0 | 0 | 0
62.1 | 0 | 0 | 0 | 0
62.4 | 0 | 0 | 0 | 0
62.7 | 0 | 0 | 0 | 0
63 | 0 | 0 | 0 | 0
63.3 | 0 | 0 | 0 | 0
63.6 | 0 | 0 | 0 | 0
63.9 | 0 | 0 | 0 | 0
64.2 | 0 | 0 | 0 | 0
64.5 | 0 | 0 | 0 | 0
64.8 | 0 | 0 | 0 | 0
65.1 | 0 | 0 | 0 | 0
65.4 | 0 | 0 | 0 | 0
65.7 | 0 | 0 | 0 | 0
66 | 0 | 0 | 0 | 0
66.3 | 0 | 0 | 0 | 0
66.6 | 0 | 0 | 0 | 0
66.9 | 0 | 0 | 0 | 0
67.2 | 0 | 0 | 0 | 0
67.5 | 0 | 0 | 0 | 0
67.8 | 0 | 0 | 0 | 0
68.1 | 0 | 0 | 0 | 0
68.4 | 0 | 0 | 0 | 0
68.7 | 0 | 0 | 0 | 0
69 | 0 | 0 | 0 | 0
69.3 | 0 | 0 | 0 | 0
69.6 | 0 | 0 | 0 | 0
69.9 | 0 | 0 | 0 | 0
70.2 | 0 | 0 | 0 | 0
70.5 | 0 | 0 | 0 | 0
70.8 | 0 | 0 | 0 | 0
71.1 | 0 | 0 | 0 | 0
71.4 | 0 | 0 | 0 | 0
71.7 | 0 | 0 | 0 | 0
72 | 0 | 0 | 0 | 0
# of Prop II and IV Values: |  |  | -2 | -10 | 0 | 0 | 0 | 0 | 0 | 0 | 0 | 0 | 0 | 0 | 0 | 0 | 0 | 0 | 0 | 0

## 16
Run #: |  | 0
Run Length: |  | 0
Run Length: | Measurements |  |  |  | Defects against FM1 |  |  |  | Defects against FM2 |  |  |  | Defects against FM3 |  |  |  | Defects against FM4
L (m) | H (mm) | d (mm) | Prop F (mm) | Prop E (mm) | Prop F (95%) | Prop F (100%) | Prop E (95%) | Prop E (100%) | Prop F (95%) | Prop F (100%) | Prop E (95%) | Prop E (100%) | Prop F (95%) | Prop F (100%) | Prop E (95%) | Prop E (100%) | Prop F (95%) | Prop F (100%) | Prop E (95%) | Prop E (100%)
|  |  |  | % Defective: | 0% | 0% | 0% | 0% | 0% | 0% | 0% | 0% | 0% | 0% | 0% | 0% | 0% | 0% | 0% | 0%
0 | 0
0.3 | 0 | 0 | 0
0.6 | 0 | 0 | 0
0.9 | 0 | 0 | 0
1.2 | 0 | 0 | 0
1.5 | 0 | 0 | 0
1.8 | 0 | 0 | 0
2.1 | 0 | 0 | 0
2.4 | 0 | 0 | 0
2.7 | 0 | 0 | 0
3 | 0 | 0 | 0 | 0
3.3 | 0 | 0 | 0 | 0
3.6 | 0 | 0 | 0 | 0
3.9 | 0 | 0 | 0 | 0
4.2 | 0 | 0 | 0 | 0
4.5 | 0 | 0 | 0 | 0
4.8 | 0 | 0 | 0 | 0
5.1 | 0 | 0 | 0 | 0
5.4 | 0 | 0 | 0 | 0
5.7 | 0 | 0 | 0 | 0
6 | 0 | 0 | 0 | 0
6.3 | 0 | 0 | 0 | 0
6.6 | 0 | 0 | 0 | 0
6.9 | 0 | 0 | 0 | 0
7.2 | 0 | 0 | 0 | 0
7.5 | 0 | 0 | 0 | 0
7.8 | 0 | 0 | 0 | 0
8.1 | 0 | 0 | 0 | 0
8.4 | 0 | 0 | 0 | 0
8.7 | 0 | 0 | 0 | 0
9 | 0 | 0 | 0 | 0
9.3 | 0 | 0 | 0 | 0
9.6 | 0 | 0 | 0 | 0
9.9 | 0 | 0 | 0 | 0
10.2 | 0 | 0 | 0 | 0
10.5 | 0 | 0 | 0 | 0
10.8 | 0 | 0 | 0 | 0
11.1 | 0 | 0 | 0 | 0
11.4 | 0 | 0 | 0 | 0
11.7 | 0 | 0 | 0 | 0
12 | 0 | 0 | 0 | 0
12.3 | 0 | 0 | 0 | 0
12.6 | 0 | 0 | 0 | 0
12.9 | 0 | 0 | 0 | 0
13.2 | 0 | 0 | 0 | 0
13.5 | 0 | 0 | 0 | 0
13.8 | 0 | 0 | 0 | 0
14.1 | 0 | 0 | 0 | 0
14.4 | 0 | 0 | 0 | 0
14.7 | 0 | 0 | 0 | 0
15 | 0 | 0 | 0 | 0
15.3 | 0 | 0 | 0 | 0
15.6 | 0 | 0 | 0 | 0
15.9 | 0 | 0 | 0 | 0
16.2 | 0 | 0 | 0 | 0
16.5 | 0 | 0 | 0 | 0
16.8 | 0 | 0 | 0 | 0
17.1 | 0 | 0 | 0 | 0
17.4 | 0 | 0 | 0 | 0
17.7 | 0 | 0 | 0 | 0
18 | 0 | 0 | 0 | 0
18.3 | 0 | 0 | 0 | 0
18.6 | 0 | 0 | 0 | 0
18.9 | 0 | 0 | 0 | 0
19.2 | 0 | 0 | 0 | 0
19.5 | 0 | 0 | 0 | 0
19.8 | 0 | 0 | 0 | 0
20.1 | 0 | 0 | 0 | 0
20.4 | 0 | 0 | 0 | 0
20.7 | 0 | 0 | 0 | 0
21 | 0 | 0 | 0 | 0
21.3 | 0 | 0 | 0 | 0
21.6 | 0 | 0 | 0 | 0
21.9 | 0 | 0 | 0 | 0
22.2 | 0 | 0 | 0 | 0
22.5 | 0 | 0 | 0 | 0
22.8 | 0 | 0 | 0 | 0
23.1 | 0 | 0 | 0 | 0
23.4 | 0 | 0 | 0 | 0
23.7 | 0 | 0 | 0 | 0
24 | 0 | 0 | 0 | 0
24.3 | 0 | 0 | 0 | 0
24.6 | 0 | 0 | 0 | 0
24.9 | 0 | 0 | 0 | 0
25.2 | 0 | 0 | 0 | 0
25.5 | 0 | 0 | 0 | 0
25.8 | 0 | 0 | 0 | 0
26.1 | 0 | 0 | 0 | 0
26.4 | 0 | 0 | 0 | 0
26.7 | 0 | 0 | 0 | 0
27 | 0 | 0 | 0 | 0
27.3 | 0 | 0 | 0 | 0
27.6 | 0 | 0 | 0 | 0
27.9 | 0 | 0 | 0 | 0
28.2 | 0 | 0 | 0 | 0
28.5 | 0 | 0 | 0 | 0
28.8 | 0 | 0 | 0 | 0
29.1 | 0 | 0 | 0 | 0
29.4 | 0 | 0 | 0 | 0
29.7 | 0 | 0 | 0 | 0
30 | 0 | 0 | 0 | 0
30.3 | 0 | 0 | 0 | 0
30.6 | 0 | 0 | 0 | 0
30.9 | 0 | 0 | 0 | 0
31.2 | 0 | 0 | 0 | 0
31.5 | 0 | 0 | 0 | 0
31.8 | 0 | 0 | 0 | 0
32.1 | 0 | 0 | 0 | 0
32.4 | 0 | 0 | 0 | 0
32.7 | 0 | 0 | 0 | 0
33 | 0 | 0 | 0 | 0
33.3 | 0 | 0 | 0 | 0
33.6 | 0 | 0 | 0 | 0
33.9 | 0 | 0 | 0 | 0
34.2 | 0 | 0 | 0 | 0
34.5 | 0 | 0 | 0 | 0
34.8 | 0 | 0 | 0 | 0
35.1 | 0 | 0 | 0 | 0
35.4 | 0 | 0 | 0 | 0
35.7 | 0 | 0 | 0 | 0
36 | 0 | 0 | 0 | 0
36.3 | 0 | 0 | 0 | 0
36.6 | 0 | 0 | 0 | 0
36.9 | 0 | 0 | 0 | 0
37.2 | 0 | 0 | 0 | 0
37.5 | 0 | 0 | 0 | 0
37.8 | 0 | 0 | 0 | 0
38.1 | 0 | 0 | 0 | 0
38.4 | 0 | 0 | 0 | 0
38.7 | 0 | 0 | 0 | 0
39 | 0 | 0 | 0 | 0
39.3 | 0 | 0 | 0 | 0
39.6 | 0 | 0 | 0 | 0
39.9 | 0 | 0 | 0 | 0
40.2 | 0 | 0 | 0 | 0
40.5 | 0 | 0 | 0 | 0
40.8 | 0 | 0 | 0 | 0
41.1 | 0 | 0 | 0 | 0
41.4 | 0 | 0 | 0 | 0
41.7 | 0 | 0 | 0 | 0
42 | 0 | 0 | 0 | 0
42.3 | 0 | 0 | 0 | 0
42.6 | 0 | 0 | 0 | 0
42.9 | 0 | 0 | 0 | 0
43.2 | 0 | 0 | 0 | 0
43.5 | 0 | 0 | 0 | 0
43.8 | 0 | 0 | 0 | 0
44.1 | 0 | 0 | 0 | 0
44.4 | 0 | 0 | 0 | 0
44.7 | 0 | 0 | 0 | 0
45 | 0 | 0 | 0 | 0
45.3 | 0 | 0 | 0 | 0
45.6 | 0 | 0 | 0 | 0
45.9 | 0 | 0 | 0 | 0
46.2 | 0 | 0 | 0 | 0
46.5 | 0 | 0 | 0 | 0
46.8 | 0 | 0 | 0 | 0
47.1 | 0 | 0 | 0 | 0
47.4 | 0 | 0 | 0 | 0
47.7 | 0 | 0 | 0 | 0
48 | 0 | 0 | 0 | 0
48.3 | 0 | 0 | 0 | 0
48.6 | 0 | 0 | 0 | 0
48.9 | 0 | 0 | 0 | 0
49.2 | 0 | 0 | 0 | 0
49.5 | 0 | 0 | 0 | 0
49.8 | 0 | 0 | 0 | 0
50.1 | 0 | 0 | 0 | 0
50.4 | 0 | 0 | 0 | 0
50.7 | 0 | 0 | 0 | 0
51 | 0 | 0 | 0 | 0
51.3 | 0 | 0 | 0 | 0
51.6 | 0 | 0 | 0 | 0
51.9 | 0 | 0 | 0 | 0
52.2 | 0 | 0 | 0 | 0
52.5 | 0 | 0 | 0 | 0
52.8 | 0 | 0 | 0 | 0
53.1 | 0 | 0 | 0 | 0
53.4 | 0 | 0 | 0 | 0
53.7 | 0 | 0 | 0 | 0
54 | 0 | 0 | 0 | 0
54.3 | 0 | 0 | 0 | 0
54.6 | 0 | 0 | 0 | 0
54.9 | 0 | 0 | 0 | 0
55.2 | 0 | 0 | 0 | 0
55.5 | 0 | 0 | 0 | 0
55.8 | 0 | 0 | 0 | 0
56.1 | 0 | 0 | 0 | 0
56.4 | 0 | 0 | 0 | 0
56.7 | 0 | 0 | 0 | 0
57 | 0 | 0 | 0 | 0
57.3 | 0 | 0 | 0 | 0
57.6 | 0 | 0 | 0 | 0
57.9 | 0 | 0 | 0 | 0
58.2 | 0 | 0 | 0 | 0
58.5 | 0 | 0 | 0 | 0
58.8 | 0 | 0 | 0 | 0
59.1 | 0 | 0 | 0 | 0
59.4 | 0 | 0 | 0 | 0
59.7 | 0 | 0 | 0 | 0
60 | 0 | 0 | 0 | 0
60.3 | 0 | 0 | 0 | 0
60.6 | 0 | 0 | 0 | 0
60.9 | 0 | 0 | 0 | 0
61.2 | 0 | 0 | 0 | 0
61.5 | 0 | 0 | 0 | 0
61.8 | 0 | 0 | 0 | 0
62.1 | 0 | 0 | 0 | 0
62.4 | 0 | 0 | 0 | 0
62.7 | 0 | 0 | 0 | 0
63 | 0 | 0 | 0 | 0
63.3 | 0 | 0 | 0 | 0
63.6 | 0 | 0 | 0 | 0
63.9 | 0 | 0 | 0 | 0
64.2 | 0 | 0 | 0 | 0
64.5 | 0 | 0 | 0 | 0
64.8 | 0 | 0 | 0 | 0
65.1 | 0 | 0 | 0 | 0
65.4 | 0 | 0 | 0 | 0
65.7 | 0 | 0 | 0 | 0
66 | 0 | 0 | 0 | 0
66.3 | 0 | 0 | 0 | 0
66.6 | 0 | 0 | 0 | 0
66.9 | 0 | 0 | 0 | 0
67.2 | 0 | 0 | 0 | 0
67.5 | 0 | 0 | 0 | 0
67.8 | 0 | 0 | 0 | 0
68.1 | 0 | 0 | 0 | 0
68.4 | 0 | 0 | 0 | 0
68.7 | 0 | 0 | 0 | 0
69 | 0 | 0 | 0 | 0
69.3 | 0 | 0 | 0 | 0
69.6 | 0 | 0 | 0 | 0
69.9 | 0 | 0 | 0 | 0
70.2 | 0 | 0 | 0 | 0
70.5 | 0 | 0 | 0 | 0
70.8 | 0 | 0 | 0 | 0
71.1 | 0 | 0 | 0 | 0
71.4 | 0 | 0 | 0 | 0
71.7 | 0 | 0 | 0 | 0
72 | 0 | 0 | 0 | 0
# of Prop II and IV Values: |  |  | -2 | -10 | 0 | 0 | 0 | 0 | 0 | 0 | 0 | 0 | 0 | 0 | 0 | 0 | 0 | 0 | 0 | 0

## 17
Run #: |  | 0
Run Length: |  | 0
Run Length: | Measurements |  |  |  | Defects against FM1 |  |  |  | Defects against FM2 |  |  |  | Defects against FM3 |  |  |  | Defects against FM4
L (m) | H (mm) | d (mm) | Prop F (mm) | Prop E (mm) | Prop F (95%) | Prop F (100%) | Prop E (95%) | Prop E (100%) | Prop F (95%) | Prop F (100%) | Prop E (95%) | Prop E (100%) | Prop F (95%) | Prop F (100%) | Prop E (95%) | Prop E (100%) | Prop F (95%) | Prop F (100%) | Prop E (95%) | Prop E (100%)
|  |  |  | % Defective: | 0% | 0% | 0% | 0% | 0% | 0% | 0% | 0% | 0% | 0% | 0% | 0% | 0% | 0% | 0% | 0%
0 | 0
0.3 | 0 | 0 | 0
0.6 | 0 | 0 | 0
0.9 | 0 | 0 | 0
1.2 | 0 | 0 | 0
1.5 | 0 | 0 | 0
1.8 | 0 | 0 | 0
2.1 | 0 | 0 | 0
2.4 | 0 | 0 | 0
2.7 | 0 | 0 | 0
3 | 0 | 0 | 0 | 0
3.3 | 0 | 0 | 0 | 0
3.6 | 0 | 0 | 0 | 0
3.9 | 0 | 0 | 0 | 0
4.2 | 0 | 0 | 0 | 0
4.5 | 0 | 0 | 0 | 0
4.8 | 0 | 0 | 0 | 0
5.1 | 0 | 0 | 0 | 0
5.4 | 0 | 0 | 0 | 0
5.7 | 0 | 0 | 0 | 0
6 | 0 | 0 | 0 | 0
6.3 | 0 | 0 | 0 | 0
6.6 | 0 | 0 | 0 | 0
6.9 | 0 | 0 | 0 | 0
7.2 | 0 | 0 | 0 | 0
7.5 | 0 | 0 | 0 | 0
7.8 | 0 | 0 | 0 | 0
8.1 | 0 | 0 | 0 | 0
8.4 | 0 | 0 | 0 | 0
8.7 | 0 | 0 | 0 | 0
9 | 0 | 0 | 0 | 0
9.3 | 0 | 0 | 0 | 0
9.6 | 0 | 0 | 0 | 0
9.9 | 0 | 0 | 0 | 0
10.2 | 0 | 0 | 0 | 0
10.5 | 0 | 0 | 0 | 0
10.8 | 0 | 0 | 0 | 0
11.1 | 0 | 0 | 0 | 0
11.4 | 0 | 0 | 0 | 0
11.7 | 0 | 0 | 0 | 0
12 | 0 | 0 | 0 | 0
12.3 | 0 | 0 | 0 | 0
12.6 | 0 | 0 | 0 | 0
12.9 | 0 | 0 | 0 | 0
13.2 | 0 | 0 | 0 | 0
13.5 | 0 | 0 | 0 | 0
13.8 | 0 | 0 | 0 | 0
14.1 | 0 | 0 | 0 | 0
14.4 | 0 | 0 | 0 | 0
14.7 | 0 | 0 | 0 | 0
15 | 0 | 0 | 0 | 0
15.3 | 0 | 0 | 0 | 0
15.6 | 0 | 0 | 0 | 0
15.9 | 0 | 0 | 0 | 0
16.2 | 0 | 0 | 0 | 0
16.5 | 0 | 0 | 0 | 0
16.8 | 0 | 0 | 0 | 0
17.1 | 0 | 0 | 0 | 0
17.4 | 0 | 0 | 0 | 0
17.7 | 0 | 0 | 0 | 0
18 | 0 | 0 | 0 | 0
18.3 | 0 | 0 | 0 | 0
18.6 | 0 | 0 | 0 | 0
18.9 | 0 | 0 | 0 | 0
19.2 | 0 | 0 | 0 | 0
19.5 | 0 | 0 | 0 | 0
19.8 | 0 | 0 | 0 | 0
20.1 | 0 | 0 | 0 | 0
20.4 | 0 | 0 | 0 | 0
20.7 | 0 | 0 | 0 | 0
21 | 0 | 0 | 0 | 0
21.3 | 0 | 0 | 0 | 0
21.6 | 0 | 0 | 0 | 0
21.9 | 0 | 0 | 0 | 0
22.2 | 0 | 0 | 0 | 0
22.5 | 0 | 0 | 0 | 0
22.8 | 0 | 0 | 0 | 0
23.1 | 0 | 0 | 0 | 0
23.4 | 0 | 0 | 0 | 0
23.7 | 0 | 0 | 0 | 0
24 | 0 | 0 | 0 | 0
24.3 | 0 | 0 | 0 | 0
24.6 | 0 | 0 | 0 | 0
24.9 | 0 | 0 | 0 | 0
25.2 | 0 | 0 | 0 | 0
25.5 | 0 | 0 | 0 | 0
25.8 | 0 | 0 | 0 | 0
26.1 | 0 | 0 | 0 | 0
26.4 | 0 | 0 | 0 | 0
26.7 | 0 | 0 | 0 | 0
27 | 0 | 0 | 0 | 0
27.3 | 0 | 0 | 0 | 0
27.6 | 0 | 0 | 0 | 0
27.9 | 0 | 0 | 0 | 0
28.2 | 0 | 0 | 0 | 0
28.5 | 0 | 0 | 0 | 0
28.8 | 0 | 0 | 0 | 0
29.1 | 0 | 0 | 0 | 0
29.4 | 0 | 0 | 0 | 0
29.7 | 0 | 0 | 0 | 0
30 | 0 | 0 | 0 | 0
30.3 | 0 | 0 | 0 | 0
30.6 | 0 | 0 | 0 | 0
30.9 | 0 | 0 | 0 | 0
31.2 | 0 | 0 | 0 | 0
31.5 | 0 | 0 | 0 | 0
31.8 | 0 | 0 | 0 | 0
32.1 | 0 | 0 | 0 | 0
32.4 | 0 | 0 | 0 | 0
32.7 | 0 | 0 | 0 | 0
33 | 0 | 0 | 0 | 0
33.3 | 0 | 0 | 0 | 0
33.6 | 0 | 0 | 0 | 0
33.9 | 0 | 0 | 0 | 0
34.2 | 0 | 0 | 0 | 0
34.5 | 0 | 0 | 0 | 0
34.8 | 0 | 0 | 0 | 0
35.1 | 0 | 0 | 0 | 0
35.4 | 0 | 0 | 0 | 0
35.7 | 0 | 0 | 0 | 0
36 | 0 | 0 | 0 | 0
36.3 | 0 | 0 | 0 | 0
36.6 | 0 | 0 | 0 | 0
36.9 | 0 | 0 | 0 | 0
37.2 | 0 | 0 | 0 | 0
37.5 | 0 | 0 | 0 | 0
37.8 | 0 | 0 | 0 | 0
38.1 | 0 | 0 | 0 | 0
38.4 | 0 | 0 | 0 | 0
38.7 | 0 | 0 | 0 | 0
39 | 0 | 0 | 0 | 0
39.3 | 0 | 0 | 0 | 0
39.6 | 0 | 0 | 0 | 0
39.9 | 0 | 0 | 0 | 0
40.2 | 0 | 0 | 0 | 0
40.5 | 0 | 0 | 0 | 0
40.8 | 0 | 0 | 0 | 0
41.1 | 0 | 0 | 0 | 0
41.4 | 0 | 0 | 0 | 0
41.7 | 0 | 0 | 0 | 0
42 | 0 | 0 | 0 | 0
42.3 | 0 | 0 | 0 | 0
42.6 | 0 | 0 | 0 | 0
42.9 | 0 | 0 | 0 | 0
43.2 | 0 | 0 | 0 | 0
43.5 | 0 | 0 | 0 | 0
43.8 | 0 | 0 | 0 | 0
44.1 | 0 | 0 | 0 | 0
44.4 | 0 | 0 | 0 | 0
44.7 | 0 | 0 | 0 | 0
45 | 0 | 0 | 0 | 0
45.3 | 0 | 0 | 0 | 0
45.6 | 0 | 0 | 0 | 0
45.9 | 0 | 0 | 0 | 0
46.2 | 0 | 0 | 0 | 0
46.5 | 0 | 0 | 0 | 0
46.8 | 0 | 0 | 0 | 0
47.1 | 0 | 0 | 0 | 0
47.4 | 0 | 0 | 0 | 0
47.7 | 0 | 0 | 0 | 0
48 | 0 | 0 | 0 | 0
48.3 | 0 | 0 | 0 | 0
48.6 | 0 | 0 | 0 | 0
48.9 | 0 | 0 | 0 | 0
49.2 | 0 | 0 | 0 | 0
49.5 | 0 | 0 | 0 | 0
49.8 | 0 | 0 | 0 | 0
50.1 | 0 | 0 | 0 | 0
50.4 | 0 | 0 | 0 | 0
50.7 | 0 | 0 | 0 | 0
51 | 0 | 0 | 0 | 0
51.3 | 0 | 0 | 0 | 0
51.6 | 0 | 0 | 0 | 0
51.9 | 0 | 0 | 0 | 0
52.2 | 0 | 0 | 0 | 0
52.5 | 0 | 0 | 0 | 0
52.8 | 0 | 0 | 0 | 0
53.1 | 0 | 0 | 0 | 0
53.4 | 0 | 0 | 0 | 0
53.7 | 0 | 0 | 0 | 0
54 | 0 | 0 | 0 | 0
54.3 | 0 | 0 | 0 | 0
54.6 | 0 | 0 | 0 | 0
54.9 | 0 | 0 | 0 | 0
55.2 | 0 | 0 | 0 | 0
55.5 | 0 | 0 | 0 | 0
55.8 | 0 | 0 | 0 | 0
56.1 | 0 | 0 | 0 | 0
56.4 | 0 | 0 | 0 | 0
56.7 | 0 | 0 | 0 | 0
57 | 0 | 0 | 0 | 0
57.3 | 0 | 0 | 0 | 0
57.6 | 0 | 0 | 0 | 0
57.9 | 0 | 0 | 0 | 0
58.2 | 0 | 0 | 0 | 0
58.5 | 0 | 0 | 0 | 0
58.8 | 0 | 0 | 0 | 0
59.1 | 0 | 0 | 0 | 0
59.4 | 0 | 0 | 0 | 0
59.7 | 0 | 0 | 0 | 0
60 | 0 | 0 | 0 | 0
60.3 | 0 | 0 | 0 | 0
60.6 | 0 | 0 | 0 | 0
60.9 | 0 | 0 | 0 | 0
61.2 | 0 | 0 | 0 | 0
61.5 | 0 | 0 | 0 | 0
61.8 | 0 | 0 | 0 | 0
62.1 | 0 | 0 | 0 | 0
62.4 | 0 | 0 | 0 | 0
62.7 | 0 | 0 | 0 | 0
63 | 0 | 0 | 0 | 0
63.3 | 0 | 0 | 0 | 0
63.6 | 0 | 0 | 0 | 0
63.9 | 0 | 0 | 0 | 0
64.2 | 0 | 0 | 0 | 0
64.5 | 0 | 0 | 0 | 0
64.8 | 0 | 0 | 0 | 0
65.1 | 0 | 0 | 0 | 0
65.4 | 0 | 0 | 0 | 0
65.7 | 0 | 0 | 0 | 0
66 | 0 | 0 | 0 | 0
66.3 | 0 | 0 | 0 | 0
66.6 | 0 | 0 | 0 | 0
66.9 | 0 | 0 | 0 | 0
67.2 | 0 | 0 | 0 | 0
67.5 | 0 | 0 | 0 | 0
67.8 | 0 | 0 | 0 | 0
68.1 | 0 | 0 | 0 | 0
68.4 | 0 | 0 | 0 | 0
68.7 | 0 | 0 | 0 | 0
69 | 0 | 0 | 0 | 0
69.3 | 0 | 0 | 0 | 0
69.6 | 0 | 0 | 0 | 0
69.9 | 0 | 0 | 0 | 0
70.2 | 0 | 0 | 0 | 0
70.5 | 0 | 0 | 0 | 0
70.8 | 0 | 0 | 0 | 0
71.1 | 0 | 0 | 0 | 0
71.4 | 0 | 0 | 0 | 0
71.7 | 0 | 0 | 0 | 0
72 | 0 | 0 | 0 | 0
# of Prop II and IV Values: |  |  | -2 | -10 | 0 | 0 | 0 | 0 | 0 | 0 | 0 | 0 | 0 | 0 | 0 | 0 | 0 | 0 | 0 | 0

## 18
Run #: |  | 0
Run Length: |  | 0
Run Length: | Measurements |  |  |  | Defects against FM1 |  |  |  | Defects against FM2 |  |  |  | Defects against FM3 |  |  |  | Defects against FM4
L (m) | H (mm) | d (mm) | Prop F (mm) | Prop E (mm) | Prop F (95%) | Prop F (100%) | Prop E (95%) | Prop E (100%) | Prop F (95%) | Prop F (100%) | Prop E (95%) | Prop E (100%) | Prop F (95%) | Prop F (100%) | Prop E (95%) | Prop E (100%) | Prop F (95%) | Prop F (100%) | Prop E (95%) | Prop E (100%)
|  |  |  | % Defective: | 0% | 0% | 0% | 0% | 0% | 0% | 0% | 0% | 0% | 0% | 0% | 0% | 0% | 0% | 0% | 0%
0 | 0
0.3 | 0 | 0 | 0
0.6 | 0 | 0 | 0
0.9 | 0 | 0 | 0
1.2 | 0 | 0 | 0
1.5 | 0 | 0 | 0
1.8 | 0 | 0 | 0
2.1 | 0 | 0 | 0
2.4 | 0 | 0 | 0
2.7 | 0 | 0 | 0
3 | 0 | 0 | 0 | 0
3.3 | 0 | 0 | 0 | 0
3.6 | 0 | 0 | 0 | 0
3.9 | 0 | 0 | 0 | 0
4.2 | 0 | 0 | 0 | 0
4.5 | 0 | 0 | 0 | 0
4.8 | 0 | 0 | 0 | 0
5.1 | 0 | 0 | 0 | 0
5.4 | 0 | 0 | 0 | 0
5.7 | 0 | 0 | 0 | 0
6 | 0 | 0 | 0 | 0
6.3 | 0 | 0 | 0 | 0
6.6 | 0 | 0 | 0 | 0
6.9 | 0 | 0 | 0 | 0
7.2 | 0 | 0 | 0 | 0
7.5 | 0 | 0 | 0 | 0
7.8 | 0 | 0 | 0 | 0
8.1 | 0 | 0 | 0 | 0
8.4 | 0 | 0 | 0 | 0
8.7 | 0 | 0 | 0 | 0
9 | 0 | 0 | 0 | 0
9.3 | 0 | 0 | 0 | 0
9.6 | 0 | 0 | 0 | 0
9.9 | 0 | 0 | 0 | 0
10.2 | 0 | 0 | 0 | 0
10.5 | 0 | 0 | 0 | 0
10.8 | 0 | 0 | 0 | 0
11.1 | 0 | 0 | 0 | 0
11.4 | 0 | 0 | 0 | 0
11.7 | 0 | 0 | 0 | 0
12 | 0 | 0 | 0 | 0
12.3 | 0 | 0 | 0 | 0
12.6 | 0 | 0 | 0 | 0
12.9 | 0 | 0 | 0 | 0
13.2 | 0 | 0 | 0 | 0
13.5 | 0 | 0 | 0 | 0
13.8 | 0 | 0 | 0 | 0
14.1 | 0 | 0 | 0 | 0
14.4 | 0 | 0 | 0 | 0
14.7 | 0 | 0 | 0 | 0
15 | 0 | 0 | 0 | 0
15.3 | 0 | 0 | 0 | 0
15.6 | 0 | 0 | 0 | 0
15.9 | 0 | 0 | 0 | 0
16.2 | 0 | 0 | 0 | 0
16.5 | 0 | 0 | 0 | 0
16.8 | 0 | 0 | 0 | 0
17.1 | 0 | 0 | 0 | 0
17.4 | 0 | 0 | 0 | 0
17.7 | 0 | 0 | 0 | 0
18 | 0 | 0 | 0 | 0
18.3 | 0 | 0 | 0 | 0
18.6 | 0 | 0 | 0 | 0
18.9 | 0 | 0 | 0 | 0
19.2 | 0 | 0 | 0 | 0
19.5 | 0 | 0 | 0 | 0
19.8 | 0 | 0 | 0 | 0
20.1 | 0 | 0 | 0 | 0
20.4 | 0 | 0 | 0 | 0
20.7 | 0 | 0 | 0 | 0
21 | 0 | 0 | 0 | 0
21.3 | 0 | 0 | 0 | 0
21.6 | 0 | 0 | 0 | 0
21.9 | 0 | 0 | 0 | 0
22.2 | 0 | 0 | 0 | 0
22.5 | 0 | 0 | 0 | 0
22.8 | 0 | 0 | 0 | 0
23.1 | 0 | 0 | 0 | 0
23.4 | 0 | 0 | 0 | 0
23.7 | 0 | 0 | 0 | 0
24 | 0 | 0 | 0 | 0
24.3 | 0 | 0 | 0 | 0
24.6 | 0 | 0 | 0 | 0
24.9 | 0 | 0 | 0 | 0
25.2 | 0 | 0 | 0 | 0
25.5 | 0 | 0 | 0 | 0
25.8 | 0 | 0 | 0 | 0
26.1 | 0 | 0 | 0 | 0
26.4 | 0 | 0 | 0 | 0
26.7 | 0 | 0 | 0 | 0
27 | 0 | 0 | 0 | 0
27.3 | 0 | 0 | 0 | 0
27.6 | 0 | 0 | 0 | 0
27.9 | 0 | 0 | 0 | 0
28.2 | 0 | 0 | 0 | 0
28.5 | 0 | 0 | 0 | 0
28.8 | 0 | 0 | 0 | 0
29.1 | 0 | 0 | 0 | 0
29.4 | 0 | 0 | 0 | 0
29.7 | 0 | 0 | 0 | 0
30 | 0 | 0 | 0 | 0
30.3 | 0 | 0 | 0 | 0
30.6 | 0 | 0 | 0 | 0
30.9 | 0 | 0 | 0 | 0
31.2 | 0 | 0 | 0 | 0
31.5 | 0 | 0 | 0 | 0
31.8 | 0 | 0 | 0 | 0
32.1 | 0 | 0 | 0 | 0
32.4 | 0 | 0 | 0 | 0
32.7 | 0 | 0 | 0 | 0
33 | 0 | 0 | 0 | 0
33.3 | 0 | 0 | 0 | 0
33.6 | 0 | 0 | 0 | 0
33.9 | 0 | 0 | 0 | 0
34.2 | 0 | 0 | 0 | 0
34.5 | 0 | 0 | 0 | 0
34.8 | 0 | 0 | 0 | 0
35.1 | 0 | 0 | 0 | 0
35.4 | 0 | 0 | 0 | 0
35.7 | 0 | 0 | 0 | 0
36 | 0 | 0 | 0 | 0
36.3 | 0 | 0 | 0 | 0
36.6 | 0 | 0 | 0 | 0
36.9 | 0 | 0 | 0 | 0
37.2 | 0 | 0 | 0 | 0
37.5 | 0 | 0 | 0 | 0
37.8 | 0 | 0 | 0 | 0
38.1 | 0 | 0 | 0 | 0
38.4 | 0 | 0 | 0 | 0
38.7 | 0 | 0 | 0 | 0
39 | 0 | 0 | 0 | 0
39.3 | 0 | 0 | 0 | 0
39.6 | 0 | 0 | 0 | 0
39.9 | 0 | 0 | 0 | 0
40.2 | 0 | 0 | 0 | 0
40.5 | 0 | 0 | 0 | 0
40.8 | 0 | 0 | 0 | 0
41.1 | 0 | 0 | 0 | 0
41.4 | 0 | 0 | 0 | 0
41.7 | 0 | 0 | 0 | 0
42 | 0 | 0 | 0 | 0
42.3 | 0 | 0 | 0 | 0
42.6 | 0 | 0 | 0 | 0
42.9 | 0 | 0 | 0 | 0
43.2 | 0 | 0 | 0 | 0
43.5 | 0 | 0 | 0 | 0
43.8 | 0 | 0 | 0 | 0
44.1 | 0 | 0 | 0 | 0
44.4 | 0 | 0 | 0 | 0
44.7 | 0 | 0 | 0 | 0
45 | 0 | 0 | 0 | 0
45.3 | 0 | 0 | 0 | 0
45.6 | 0 | 0 | 0 | 0
45.9 | 0 | 0 | 0 | 0
46.2 | 0 | 0 | 0 | 0
46.5 | 0 | 0 | 0 | 0
46.8 | 0 | 0 | 0 | 0
47.1 | 0 | 0 | 0 | 0
47.4 | 0 | 0 | 0 | 0
47.7 | 0 | 0 | 0 | 0
48 | 0 | 0 | 0 | 0
48.3 | 0 | 0 | 0 | 0
48.6 | 0 | 0 | 0 | 0
48.9 | 0 | 0 | 0 | 0
49.2 | 0 | 0 | 0 | 0
49.5 | 0 | 0 | 0 | 0
49.8 | 0 | 0 | 0 | 0
50.1 | 0 | 0 | 0 | 0
50.4 | 0 | 0 | 0 | 0
50.7 | 0 | 0 | 0 | 0
51 | 0 | 0 | 0 | 0
51.3 | 0 | 0 | 0 | 0
51.6 | 0 | 0 | 0 | 0
51.9 | 0 | 0 | 0 | 0
52.2 | 0 | 0 | 0 | 0
52.5 | 0 | 0 | 0 | 0
52.8 | 0 | 0 | 0 | 0
53.1 | 0 | 0 | 0 | 0
53.4 | 0 | 0 | 0 | 0
53.7 | 0 | 0 | 0 | 0
54 | 0 | 0 | 0 | 0
54.3 | 0 | 0 | 0 | 0
54.6 | 0 | 0 | 0 | 0
54.9 | 0 | 0 | 0 | 0
55.2 | 0 | 0 | 0 | 0
55.5 | 0 | 0 | 0 | 0
55.8 | 0 | 0 | 0 | 0
56.1 | 0 | 0 | 0 | 0
56.4 | 0 | 0 | 0 | 0
56.7 | 0 | 0 | 0 | 0
57 | 0 | 0 | 0 | 0
57.3 | 0 | 0 | 0 | 0
57.6 | 0 | 0 | 0 | 0
57.9 | 0 | 0 | 0 | 0
58.2 | 0 | 0 | 0 | 0
58.5 | 0 | 0 | 0 | 0
58.8 | 0 | 0 | 0 | 0
59.1 | 0 | 0 | 0 | 0
59.4 | 0 | 0 | 0 | 0
59.7 | 0 | 0 | 0 | 0
60 | 0 | 0 | 0 | 0
60.3 | 0 | 0 | 0 | 0
60.6 | 0 | 0 | 0 | 0
60.9 | 0 | 0 | 0 | 0
61.2 | 0 | 0 | 0 | 0
61.5 | 0 | 0 | 0 | 0
61.8 | 0 | 0 | 0 | 0
62.1 | 0 | 0 | 0 | 0
62.4 | 0 | 0 | 0 | 0
62.7 | 0 | 0 | 0 | 0
63 | 0 | 0 | 0 | 0
63.3 | 0 | 0 | 0 | 0
63.6 | 0 | 0 | 0 | 0
63.9 | 0 | 0 | 0 | 0
64.2 | 0 | 0 | 0 | 0
64.5 | 0 | 0 | 0 | 0
64.8 | 0 | 0 | 0 | 0
65.1 | 0 | 0 | 0 | 0
65.4 | 0 | 0 | 0 | 0
65.7 | 0 | 0 | 0 | 0
66 | 0 | 0 | 0 | 0
66.3 | 0 | 0 | 0 | 0
66.6 | 0 | 0 | 0 | 0
66.9 | 0 | 0 | 0 | 0
67.2 | 0 | 0 | 0 | 0
67.5 | 0 | 0 | 0 | 0
67.8 | 0 | 0 | 0 | 0
68.1 | 0 | 0 | 0 | 0
68.4 | 0 | 0 | 0 | 0
68.7 | 0 | 0 | 0 | 0
69 | 0 | 0 | 0 | 0
69.3 | 0 | 0 | 0 | 0
69.6 | 0 | 0 | 0 | 0
69.9 | 0 | 0 | 0 | 0
70.2 | 0 | 0 | 0 | 0
70.5 | 0 | 0 | 0 | 0
70.8 | 0 | 0 | 0 | 0
71.1 | 0 | 0 | 0 | 0
71.4 | 0 | 0 | 0 | 0
71.7 | 0 | 0 | 0 | 0
72 | 0 | 0 | 0 | 0
# of Prop II and IV Values: |  |  | -2 | -10 | 0 | 0 | 0 | 0 | 0 | 0 | 0 | 0 | 0 | 0 | 0 | 0 | 0 | 0 | 0 | 0