## Instructions
ALLEN FACE KOREA LTD TR34 (4th EDITION) ANALYSIS INTRUCTIONS
Support by | Allenface
Allenface Europe
e-mail: af@allenface.com / allenfacekorea@naver.com
Further information: | www.allenface.com & www.allenface-europe.com
https://blog.naver.com/allenfacekorea
Project Name: | 인천 도화 물류센터
Project Address: | -
Concrete Floor Installer: | HEB
Testing Organization: | ALLEN FACE KOREA
Slab ID: | 지상4층 #13
Date of Pouring:
Date of Testing: | 2024-03-12
Test Apparatus: | D-Meter® Manufactured by Allen Face&Company, Serial Number: 448
Testing Technician: | 최동현 (ALLEN FACE KOREA)
Total Test Area(m2) | 427
Comments:
City: | 인천시
Signee: | 최동현 (ALLEN FACE KOREA)
Specified floor class | TR34 4th Version FM3

## Raw Data Input
지상4층 #13
Run Number: | 9 | 10 | 11 | 12
Length of Run ( m ): | 17.1 | 17.1 | 17.1 | 17.1
Run Date: | 03/12/24 | 03/12/24 | 03/12/24 | 03/12/24
Run Time: | 01:21 UTC | 01:25 UTC | 01:30 UTC | 01:35 UTC
FF | 49 | 46.2 | 40.7 | 43.7
<90% CI> | <40.7-57.3> | <38.4-54.0> | <33.8-47.6> | <36.3-51.1>
FL | 30.4 | 28.5 | 21.2 | 31.6
<90% CI> | <24.8-36.0> | <23.3-33.7> | <17.3-25.1> | <25.8-37.4>
Run Status: | Ok | Ok | Ok | Ok
Run Length | H's | H's | H's | H's
(m) | (mm x 100) | (mm x 100) | (mm x 100) | (mm x 100)
0 | -173 | -122 | 297 | 99
0.3 | -312 | 104 | 269 | 99
0.6 | -472 | 305 | 353 | -8
0.9 | -516 | 442 | 264 | -64 | 615
1.2 | -434 | 559 | 91 | -36
1.5 | -340 | 533 | -81 | -36
1.8 | -310 | 439 | -104 | -61
2.1 | -229 | 284 | -97 | -46
2.4 | -99 | -33 | -119 | 76
2.7 | -91 | -257 | -251 | 216
3 | -173 | -338 | -348 | 259
3.3 | -231 | -274 | -371 | 297
3.6 | -150 | -124 | -378 | 168
3.9 | -89 | 25 | -356 | 58
4.2 | -15 | 0 | -422 | -76
4.5 | 79 | -112 | -505 | -13
4.8 | 284 | -201 | -564 | 165
5.1 | 391 | -353 | -574 | 216
5.4 | 371 | -450 | -594 | 160
5.7 | 381 | -437 | -602 | 173
6 | 368 | -384 | -546 | 246
6.3 | 378 | -320 | -363 | 307
6.6 | 315 | -188 | -208 | 325
6.9 | 267 | -25 | -155 | 183
7.2 | 208 | -3 | -254 | 109
7.5 | 196 | -99 | -246 | -33
7.8 | 163 | -201 | -79 | -84
8.1 | 185 | -213 | 170 | -122
8.4 | 282 | -259 | 376 | -254
8.7 | 384 | -196 | 424 | -523
9 | 444 | -46 | 229 | -587
9.3 | 480 | 132 | 142 | -434
9.6 | 391 | 206 | 224 | -241
9.9 | 218 | 325 | 488 | -185
10.2 | 97 | 381 | 615 | -79
10.5 | 69 | 358 | 579 | 0
10.8 | 76 | 297 | 564 | 94
11.1 | 89 | 140 | 544 | 180
11.4 | 53 | 48 | 541 | 198
11.7 | 28 | -43 | 427 | 150
12 | -10 | -61 | 277 | 61
12.3 | -84 | -104 | 145 | -23
12.6 | -61 | -150 | 94 | -23
12.9 | -13 | -150 | 97 | 0
13.2 | -41 | -51 | 132 | -28
13.5 | -190 | 86 | 132 | 3
13.8 | -310 | 241 | 114 | -119
14.1 | -462 | 274 | 168 | -188
14.4 | -470 | 226 | 142 | -226
14.7 | -409 | 175 | 56 | -249
15 | -259 | 124 | -33 | -206
15.3 | -43 | 142 | -23 | -97
15.6 | -5 | 173 | -20 | -20
15.9 | 71 | 183 | -76 | 53
16.2 | -36 | 13 | -155 | 69
16.5 | -119 | -188 | -193 | 102
16.8 | -89 | -348 | -180 | 43
17.1 | -30 | -485 | -41 | -56

## 95% Report
TR34 (4th edition) Free Movement Floor Tolerance Report | [16 empty] | TR34 (4th edition) Free Movement Floor Tolerance Report | [16 empty] | Run #: | 9
[34 empty] | Property F |  | Property E
[6 empty] | Allen Face Europe TR34 Analysis, ©Allen Face Europe, www.allenface-europe.com | [16 empty] | Allen Face Europe TR34 Analysis, ©Allen Face Europe, www.allenface-europe.com
1. | Project Name: |  |  | 인천 도화 물류센터 | [5 empty] | 4. | Slab ID: |  | 지상4층 #13 |  |  |  | 1. | Project Name: |  |  | 인천 도화 물류센터 | [5 empty] | 4. | Slab ID: |  | 지상4층 #13
| Project Location: |  |  | - | [6 empty] | Date of Pouring: |  | 0 |  |  |  |  | Project Location: |  |  | - | [6 empty] | Date of Pouring: |  | 0
|  |  |  | 인천시 | [6 empty] | Date of Testing: |  | 2024-03-12 | [7 empty] | 인천시 | [6 empty] | Date of Testing: |  | 2024-03-12
2. | Concrete Floor Installer: |  |  | HEB | [6 empty] | Test Apparatus: |  | D-Meter® Manufactured by Allen Face&Company, Serial Number: 448 |  |  |  | 2. | Concrete Floor Installer: |  |  | HEB | [6 empty] | Test Apparatus: |  | D-Meter® Manufactured by Allen Face&Company, Serial Number: 448
[11 empty] | Testing Technician: |  | 최동현 (ALLEN FACE KOREA) | [14 empty] | Testing Technician: |  | 최동현 (ALLEN FACE KOREA)
3. | Testing Organization: |  |  | ALLEN FACE KOREA | [6 empty] | Test Area: |  | 427 | m2 | (for test area organization see attached drawing) |  | 3. | Testing Organization: |  |  | ALLEN FACE KOREA | [6 empty] | Test Area: |  | 427 | m2 | (for test area organization see attached drawing)
5. | Floor Tolerance Requirements: |  |  | TR34 FREE MOVEMENT FLOOR TOLERANCES | [12 empty] | 5. | Floor Tolerance Requirements: |  |  | TR34 FREE MOVEMENT FLOOR TOLERANCES
|  |  |  | Floor Classification |  | Property F (mm) |  | Property E (mm) | [12 empty] | Floor Classification |  | Property F (mm) |  | Property E (mm)
[6 empty] | 95% limit |  | 95% limit | [14 empty] | 100% limit |  | 100% limit
|  |  |  | FM1 |  | 1.8 |  | 4.5 | [12 empty] | FM1 |  | 4 |  | 15 |  |  | Any point on the Property E survey grid is outside the ±15mm of datum | [5 empty] | Run #: | 10
|  |  |  | FM2 |  | 2 |  | 6.5 | [12 empty] | FM2 |  | 4.5 |  | 15 | [8 empty] | Property F |  | Property E
|  |  |  | FM3 |  | 2.2 |  | 8 | [12 empty] | FM3 |  | 5.5 |  | 15
|  |  |  | FM4 |  | 2.4 |  | 10 | [12 empty] | FM4 |  | 7.5 |  | 15
6. | Analysis: | [15 empty] | 6. | Analysis:
| TR34 FREE MOVEMENT RESULTS | [16 empty] | TR34 FREE MOVEMENT RESULTS
| Run #: |  | 9 | 10 | 11 | 12 | [9 empty] | All Runs: |  | Run #: |  | 9 | 10 | 11 | 12 | [9 empty] | All Runs:
| Run Length (m): |  | 17.1 | 17.1 | 17.1 | 17.1 | [9 empty] | 68.4 |  | Run Length (m): |  | 17.1 | 17.1 | 17.1 | 17.1 | [9 empty] | 68.4
| FM1 | Property F (95%) | YES | NO | YES | NO | [9 empty] | YES |  | FM1 | Property F (100%) | YES | NO | YES | YES | [9 empty] | NO
|  | % Defective | 1.818% | 5.455% | 3.636% | 5.455% | [9 empty] | 4.091% |  |  | % Defective | 0% | 3.636% | 0% | 0% | [9 empty] | 0.9091%
|  | Property E (95%) | NO | NO | NO | NO | [9 empty] | NO |  |  | Property E (100%) | YES | YES | YES | YES | [9 empty] | YES
|  | % Defective | 27.66% | 23.4% | 40.43% | 14.89% | [9 empty] | 26.6% |  |  | % Defective | 0% | 0% | 0% | 0% | [9 empty] | 0%
| FM2 | Property F (95%) | YES | NO | YES | YES | [9 empty] | YES |  | FM2 | Property F (100%) | YES | NO | YES | YES | [9 empty] | NO
|  | % Defective | 0% | 5.455% | 1.818% | 3.636% | [9 empty] | 2.727% |  |  | % Defective | 0% | 3.636% | 0% | 0% | [9 empty] | 0.9091% | Run #: | 11
|  | Property E (95%) | YES | YES | NO | NO | [9 empty] | NO |  |  | Property E (100%) | YES | YES | YES | YES | [9 empty] | YES | Property F |  | Property E
|  | % Defective | 0% | 2.128% | 14.89% | 8.511% | [9 empty] | 6.383% |  |  | % Defective | 0% | 0% | 0% | 0% | [9 empty] | 0%
| FM3 | Property F (95%) | YES | NO | YES | YES | [9 empty] | YES |  | FM3 | Property F (100%) | YES | NO | YES | YES | [9 empty] | NO
|  | % Defective | 0% | 5.455% | 1.818% | 0% | [9 empty] | 1.818% |  |  | % Defective | 0% | 1.818% | 0% | 0% | [9 empty] | 0.4545%
|  | Property E (95%) | YES | YES | NO | YES | [9 empty] | YES |  |  | Property E (100%) | YES | YES | YES | YES | [9 empty] | YES
|  | % Defective | 0% | 0% | 8.511% | 2.128% | [9 empty] | 2.66% |  |  | % Defective | 0% | 0% | 0% | 0% | [9 empty] | 0%
| FM4 | Property F (95%) | YES | YES | YES | YES | [9 empty] | YES |  | FM4 | Property F (100%) | YES | YES | YES | YES | [9 empty] | YES
|  | % Defective | 0% | 3.636% | 1.818% | 0% | [9 empty] | 1.364% |  |  | % Defective | 0% | 0% | 0% | 0% | [9 empty] | 0%
|  | Property E (95%) | YES | YES | YES | YES | [9 empty] | YES |  |  | Property E (100%) | YES | YES | YES | YES | [9 empty] | YES
|  | % Defective | 0% | 0% | 2.128% | 0% | [9 empty] | 0.5319% |  |  | % Defective | 0% | 0% | 0% | 0% | [9 empty] | 0%
7. | Summary: | The analysed D-Meter® Runs satisfy the |  |  |  |  | FM3 |  | floor tolerance requirements. | [7 empty] | 7. | Summary: | The analysed D-Meter® Runs satisfy the |  |  |  |  | FM4 |  | floor tolerance requirements.
[34 empty] | Run #: | 12
[34 empty] | Property F |  | Property E
[12 empty] | 최동현 (ALLEN FACE KOREA) | [16 empty] | 최동현 (ALLEN FACE KOREA)

## 100% Report
TR34 (4th edition) Free Movement Floor Tolerance Report | [16 empty] | Run #: | 9 |  | Run #: | 0 |  | Run #: | 0 |  | Run #: | 0 |  | Run #: | 0
[17 empty] | Property F |  | Property E | Property F |  | Property E | Property F |  | Property E | Property F |  | Property E | Property F |  | Property E
Allen Face Europe TR34 Analysis, ©Allen Face Europe, www.allenface-europe.com
1. | Project Name: |  |  | 인천 도화 물류센터 | [5 empty] | 4. | Slab ID: |  | 지상4층 #13
| Project Location: |  |  | - | [6 empty] | Date of Pouring: |  | 0
|  |  |  | 인천시 | [6 empty] | Date of Testing: |  | 2024-03-12
2. | Concrete Floor Installer: |  |  | HEB | [6 empty] | Test Apparatus: |  | D-Meter® Manufactured by Allen Face&Company, Serial Number: 448
[11 empty] | Testing Technician: |  | 최동현 (ALLEN FACE KOREA)
3. | Testing Organization: |  |  | ALLEN FACE KOREA | [6 empty] | Test Area: |  | 427 | m2 | (for test area organization see attached drawing)
5. | Floor Tolerance Requirements: |  |  | TR34 FREE MOVEMENT FLOOR TOLERANCES
|  |  |  | Floor Classification |  | Property F (mm) |  | Property E (mm)
[6 empty] | 100% limit |  | 100% limit
|  |  |  | FM1 |  | 4 |  | 15 | [8 empty] | Run #: | 10 |  | Run #: | 0 |  | Run #: | 0 |  | Run #: | 0 |  | Run #: | 0
|  |  |  | FM2 |  | 4.5 |  | 15 | [8 empty] | Property F |  | Property E | Property F |  | Property E | Property F |  | Property E | Property F |  | Property E | Property F |  | Property E
|  |  |  | FM3 |  | 5.5 |  | 15
|  |  |  | FM4 |  | 7.5 |  | 15
6. | Analysis:
TR34 FREE MOVEMENT RESULTS
| Run #: |  | 9 | 10 | 11 | 12 | [9 empty] | All Runs:
| Run Length (m): |  | 17.1 | 17.1 | 17.1 | 17.1 | [9 empty] | 68.4
| FM1 | Property F (95%) | YES | NO | YES | YES | [9 empty] | NO
|  | % Defective | 0% | 3.636% | 0% | 0% | [9 empty] | 0.9091%
|  | Property E (95%) | YES | YES | YES | YES | [9 empty] | YES
|  | % Defective | 0% | 0% | 0% | 0% | [9 empty] | 0%
| FM2 | Property F (95%) | YES | NO | YES | YES | [9 empty] | NO
|  | % Defective | 0% | 3.636% | 0% | 0% | [9 empty] | 0.9091% | Run #: | 11 |  | Run #: | 0 |  | Run #: | 0 |  | Run #: | 0
|  | Property E (95%) | YES | YES | YES | YES | [9 empty] | YES | Property F |  | Property E | Property F |  | Property E | Property F |  | Property E | Property F |  | Property E
|  | % Defective | 0% | 0% | 0% | 0% | [9 empty] | 0%
| FM3 | Property F (95%) | YES | NO | YES | YES | [9 empty] | NO
|  | % Defective | 0% | 1.818% | 0% | 0% | [9 empty] | 0.4545%
|  | Property E (95%) | YES | YES | YES | YES | [9 empty] | YES
|  | % Defective | 0% | 0% | 0% | 0% | [9 empty] | 0%
| FM4 | Property F (95%) | YES | YES | YES | YES | [9 empty] | YES
|  | % Defective | 0% | 0% | 0% | 0% | [9 empty] | 0%
|  | Property E (95%) | YES | YES | YES | YES | [9 empty] | YES
|  | % Defective | 0% | 0% | 0% | 0% | [9 empty] | 0%
7. | Summary: | The analysed D-Meter® Runs satisfy the |  |  |  |  | FM4 |  | floor tolerance requirements.
[17 empty] | Run #: | 12 |  | Run #: | 0 |  | Run #: | 0 |  | Run #: | 0
[17 empty] | Property F |  | Property E | Property F |  | Property E | Property F |  | Property E | Property F |  | Property E
최동현 (ALLEN FACE KOREA)

## Calc All 95
M
Aggregate Run Length: |  | 68.4
TR34 Report 4th Edition Free Movement
FM1 |  | FM2 |  | FM3 |  | FM4
Prop II (95%) | Prop IV (95%) | Prop II (95%) | Prop IV (95%) | Prop II (95%) | Prop IV (95%) | Prop II (95%) | Prop IV (95%)
4.091% | 26.6% | 2.727% | 6.383% | 1.818% | 2.66% | 1.364% | 0.5319%

## Calc All 100
M
Aggregate Run Length: |  | 68.4
TR34 Report 4th Edition Free Movement
FM1 |  | FM2 |  | FM3 |  | FM4
Prop F (100%) | Prop E (100%) | Prop F (100%) | Prop E (100%) | Prop F (100%) | Prop E (100%) | Prop F (100%) | Prop E (100%)
0.9091% | 0% | 0.9091% | 0% | 0.4545% | 0% | 0% | 0%

## Classes95%
Plotted:
FM3
Prop F |  | Prop E
0 | 2.2 | 0 | 8
36 | 2.2 | 36 | 8
0 | -2.2 | 0 | -8
36 | -2.2 | 36 | -8
FM1
Prop F |  | Prop E
0 | 1.8 | 0 | 4.5
36 | 1.8 | 36 | 4.5
0 | -1.8 | 0 | -4.5
36 | -1.8 | 36 | -4.5
FM2
Prop F |  | Prop E
0 | 2 | 0 | 6.5
36 | 2 | 36 | 6.5
0 | -2 | 0 | -6.5
36 | -2 | 36 | -6.5
FM3
Prop F |  | Prop E
0 | 2.2 | 0 | 8
36 | 2.2 | 36 | 8
0 | -2.2 | 0 | -8
36 | -2.2 | 36 | -8
FM4
Prop F |  | Prop E
0 | 2.4 | 0 | 10
36 | 2.4 | 36 | 10
0 | -2.4 | 0 | -10
36 | -2.4 | 36 | -10

## Classes 100
Plotted:
FM3
Prop F |  | Prop E
0 | 5.5 | 0 | 15
36 | 5.5 | 36 | 15
0 | -5.5 | 0 | -15
36 | -5.5 | 36 | -15
FM1
Prop F |  | Prop E
0 | 4 | 0 | 15
36 | 4 | 36 | 15
0 | -4 | 0 | -15
36 | -4 | 36 | -15
FM2
Prop F |  | Prop E
0 | 4.5 | 0 | 15
36 | 4.5 | 36 | 15
0 | -4.5 | 0 | -15
36 | -4.5 | 36 | -15
FM3
Prop F |  | Prop E
0 | 5.5 | 0 | 15
36 | 5.5 | 36 | 15
0 | -5.5 | 0 | -15
36 | -5.5 | 36 | -15
FM4
Prop F |  | Prop E
0 | 7.5 | 0 | 15
36 | 7.5 | 36 | 15
0 | -7.5 | 0 | -15
36 | -7.5 | 36 | -15

## 1
Run #: |  | 9 | [8 empty] | IF(OR(E9>'100% Report'!$G$15,E9<-'100% Report'!$G$15),D9,""
Run Length: |  | 17.1
Run Length: | Measurements |  |  |  | Defects against FM1 |  |  |  | Defects against FM2 |  |  |  | Defects against FM3 |  |  |  | Defects against FM4
L (m) | H (mm) | d (mm) | Prop F (mm) | Prop E (mm) | Prop F (95%) | Prop F (100%) | Prop E (95%) | Prop E (100%) | Prop F (95%) | Prop F (100%) | Prop E (95%) | Prop E (100%) | Prop F (95%) | Prop F (100%) | Prop E (95%) | Prop E (100%) | Prop F (95%) | Prop F (100%) | Prop E (95%) | Prop E (100%)
|  |  |  | % Defective: | 1.818% | 0% | 27.66% | 0% | 0% | 0% | 0% | 0% | 0% | 0% | 0% | 0% | 0% | 0% | 0% | 0%
0 | -1.73
0.3 | -3.12 | -1.39 | -1.39
0.6 | -4.72 | -1.6 | -0.21
0.9 | -5.16 | -0.44 | 1.16
1.2 | -4.34 | 0.82 | 1.26
1.5 | -3.4 | 0.94 | 0.12
1.8 | -3.1 | 0.3 | -0.64
2.1 | -2.29 | 0.81 | 0.51
2.4 | -0.99 | 1.3 | 0.49
2.7 | -0.91 | 0.08 | -1.22
3 | -1.73 | -0.82 | -0.9 | 0
3.3 | -2.31 | -0.58 | 0.24 | 0.81
3.6 | -1.5 | 0.81 | 1.39 | 3.22
3.9 | -0.89 | 0.61 | -0.2 | 4.27
4.2 | -0.15 | 0.74 | 0.13 | 4.19
4.5 | 0.79 | 0.94 | 0.2 | 4.19
4.8 | 2.84 | 2.05 | 1.11 | 5.94 |  |  | 5.94
5.1 | 3.91 | 1.07 | -0.98 | 6.2 |  |  | 6.2
5.4 | 3.71 | -0.2 | -1.27 | 4.7 |  |  | 4.7
5.7 | 3.81 | 0.1 | 0.3 | 4.72 |  |  | 4.72
6 | 3.68 | -0.13 | -0.23 | 5.41 |  |  | 5.41
6.3 | 3.78 | 0.1 | 0.23 | 6.09 |  |  | 6.09
6.6 | 3.15 | -0.63 | -0.73 | 4.65 |  |  | 4.65
6.9 | 2.67 | -0.48 | 0.15 | 3.56
7.2 | 2.08 | -0.59 | -0.11 | 2.23
7.5 | 1.96 | -0.12 | 0.47 | 1.17
7.8 | 1.63 | -0.33 | -0.21 | -1.21
8.1 | 1.85 | 0.22 | 0.55 | -2.06
8.4 | 2.82 | 0.97 | 0.75 | -0.89
8.7 | 3.84 | 1.02 | 0.05 | 0.03
9 | 4.44 | 0.6 | -0.42 | 0.76
9.3 | 4.8 | 0.36 | -0.24 | 1.02
9.6 | 3.91 | -0.89 | -1.25 | 0.76
9.9 | 2.18 | -1.73 | -0.84 | -0.49
10.2 | 0.97 | -1.21 | 0.52 | -1.11
10.5 | 0.69 | -0.28 | 0.93 | -1.27
10.8 | 0.76 | 0.07 | 0.35 | -0.87
11.1 | 0.89 | 0.13 | 0.06 | -0.96
11.4 | 0.53 | -0.36 | -0.49 | -2.29
11.7 | 0.28 | -0.25 | 0.11 | -3.56
12 | -0.1 | -0.38 | -0.13 | -4.54 |  |  | -4.54
12.3 | -0.84 | -0.74 | -0.36 | -5.64 |  |  | -5.64
12.6 | -0.61 | 0.23 | 0.97 | -4.52 |  |  | -4.52
12.9 | -0.13 | 0.48 | 0.25 | -2.31
13.2 | -0.41 | -0.28 | -0.76 | -1.38
13.5 | -1.9 | -1.49 | -1.21 | -2.59
13.8 | -3.1 | -1.2 | 0.29 | -3.86
14.1 | -4.62 | -1.52 | -0.32 | -5.51 |  |  | -5.51
14.4 | -4.7 | -0.08 | 1.44 | -5.23 |  |  | -5.23
14.7 | -4.09 | 0.61 | 0.69 | -4.37
15 | -2.59 | 1.5 | 0.89 | -2.49
15.3 | -0.43 | 2.16 | 0.66 | 0.41
15.6 | -0.05 | 0.38 | -1.78 | 0.56
15.9 | 0.71 | 0.76 | 0.38 | 0.84
16.2 | -0.36 | -1.07 | -1.83 | 0.05 | -1.83
16.5 | -1.19 | -0.83 | 0.24 | 0.71
16.8 | -0.89 | 0.3 | 1.13 | 2.21
17.1 | -0.3 | 0.59 | 0.29 | 4.32
17.4 | 0 | 0.3 | -0.29 | 4.7 |  |  | 4.7
17.7 | 0 | 0 | -0.3 | 4.09
18 | 0 | 0 | 0 | 2.59
18.3 | 0 | 0 | 0 | 0.43
18.6 | 0 | 0 | 0 | 0.05
18.9 | 0 | 0 | 0 | -0.71
19.2 | 0 | 0 | 0 | 0.36
19.5 | 0 | 0 | 0 | 1.19
19.8 | 0 | 0 | 0 | 0.89
20.1 | 0 | 0 | 0 | 0.3
20.4 | 0 | 0 | 0 | 0
20.7 | 0 | 0 | 0 | 0
21 | 0 | 0 | 0 | 0
21.3 | 0 | 0 | 0 | 0
21.6 | 0 | 0 | 0 | 0
21.9 | 0 | 0 | 0 | 0
22.2 | 0 | 0 | 0 | 0
22.5 | 0 | 0 | 0 | 0
22.8 | 0 | 0 | 0 | 0
23.1 | 0 | 0 | 0 | 0
23.4 | 0 | 0 | 0 | 0
23.7 | 0 | 0 | 0 | 0
24 | 0 | 0 | 0 | 0
24.3 | 0 | 0 | 0 | 0
24.6 | 0 | 0 | 0 | 0
24.9 | 0 | 0 | 0 | 0
25.2 | 0 | 0 | 0 | 0
25.5 | 0 | 0 | 0 | 0
25.8 | 0 | 0 | 0 | 0
26.1 | 0 | 0 | 0 | 0
26.4 | 0 | 0 | 0 | 0
26.7 | 0 | 0 | 0 | 0
27 | 0 | 0 | 0 | 0
27.3 | 0 | 0 | 0 | 0
27.6 | 0 | 0 | 0 | 0
27.9 | 0 | 0 | 0 | 0
28.2 | 0 | 0 | 0 | 0
28.5 | 0 | 0 | 0 | 0
28.8 | 0 | 0 | 0 | 0
29.1 | 0 | 0 | 0 | 0
29.4 | 0 | 0 | 0 | 0
29.7 | 0 | 0 | 0 | 0
30 | 0 | 0 | 0 | 0
30.3 | 0 | 0 | 0 | 0
30.6 | 0 | 0 | 0 | 0
30.9 | 0 | 0 | 0 | 0
31.2 | 0 | 0 | 0 | 0
31.5 | 0 | 0 | 0 | 0
31.8 | 0 | 0 | 0 | 0
32.1 | 0 | 0 | 0 | 0
32.4 | 0 | 0 | 0 | 0
32.7 | 0 | 0 | 0 | 0
33 | 0 | 0 | 0 | 0
33.3 | 0 | 0 | 0 | 0
33.6 | 0 | 0 | 0 | 0
33.9 | 0 | 0 | 0 | 0
34.2 | 0 | 0 | 0 | 0
34.5 | 0 | 0 | 0 | 0
34.8 | 0 | 0 | 0 | 0
35.1 | 0 | 0 | 0 | 0
35.4 | 0 | 0 | 0 | 0
35.7 | 0 | 0 | 0 | 0
36 | 0 | 0 | 0 | 0
36.3 | 0 | 0 | 0 | 0
36.6 | 0 | 0 | 0 | 0
36.9 | 0 | 0 | 0 | 0
37.2 | 0 | 0 | 0 | 0
37.5 | 0 | 0 | 0 | 0
37.8 | 0 | 0 | 0 | 0
38.1 | 0 | 0 | 0 | 0
38.4 | 0 | 0 | 0 | 0
38.7 | 0 | 0 | 0 | 0
39 | 0 | 0 | 0 | 0
39.3 | 0 | 0 | 0 | 0
39.6 | 0 | 0 | 0 | 0
39.9 | 0 | 0 | 0 | 0
40.2 | 0 | 0 | 0 | 0
40.5 | 0 | 0 | 0 | 0
40.8 | 0 | 0 | 0 | 0
41.1 | 0 | 0 | 0 | 0
41.4 | 0 | 0 | 0 | 0
41.7 | 0 | 0 | 0 | 0
42 | 0 | 0 | 0 | 0
42.3 | 0 | 0 | 0 | 0
42.6 | 0 | 0 | 0 | 0
42.9 | 0 | 0 | 0 | 0
43.2 | 0 | 0 | 0 | 0
43.5 | 0 | 0 | 0 | 0
43.8 | 0 | 0 | 0 | 0
44.1 | 0 | 0 | 0 | 0
44.4 | 0 | 0 | 0 | 0
44.7 | 0 | 0 | 0 | 0
45 | 0 | 0 | 0 | 0
45.3 | 0 | 0 | 0 | 0
45.6 | 0 | 0 | 0 | 0
45.9 | 0 | 0 | 0 | 0
46.2 | 0 | 0 | 0 | 0
46.5 | 0 | 0 | 0 | 0
46.8 | 0 | 0 | 0 | 0
47.1 | 0 | 0 | 0 | 0
47.4 | 0 | 0 | 0 | 0
47.7 | 0 | 0 | 0 | 0
48 | 0 | 0 | 0 | 0
48.3 | 0 | 0 | 0 | 0
48.6 | 0 | 0 | 0 | 0
48.9 | 0 | 0 | 0 | 0
49.2 | 0 | 0 | 0 | 0
49.5 | 0 | 0 | 0 | 0
49.8 | 0 | 0 | 0 | 0
50.1 | 0 | 0 | 0 | 0
50.4 | 0 | 0 | 0 | 0
50.7 | 0 | 0 | 0 | 0
51 | 0 | 0 | 0 | 0
51.3 | 0 | 0 | 0 | 0
51.6 | 0 | 0 | 0 | 0
51.9 | 0 | 0 | 0 | 0
52.2 | 0 | 0 | 0 | 0
52.5 | 0 | 0 | 0 | 0
52.8 | 0 | 0 | 0 | 0
53.1 | 0 | 0 | 0 | 0
53.4 | 0 | 0 | 0 | 0
53.7 | 0 | 0 | 0 | 0
54 | 0 | 0 | 0 | 0
54.3 | 0 | 0 | 0 | 0
54.6 | 0 | 0 | 0 | 0
54.9 | 0 | 0 | 0 | 0
55.2 | 0 | 0 | 0 | 0
55.5 | 0 | 0 | 0 | 0
55.8 | 0 | 0 | 0 | 0
56.1 | 0 | 0 | 0 | 0
56.4 | 0 | 0 | 0 | 0
56.7 | 0 | 0 | 0 | 0
57 | 0 | 0 | 0 | 0
57.3 | 0 | 0 | 0 | 0
57.6 | 0 | 0 | 0 | 0
57.9 | 0 | 0 | 0 | 0
58.2 | 0 | 0 | 0 | 0
58.5 | 0 | 0 | 0 | 0
58.8 | 0 | 0 | 0 | 0
59.1 | 0 | 0 | 0 | 0
59.4 | 0 | 0 | 0 | 0
59.7 | 0 | 0 | 0 | 0
60 | 0 | 0 | 0 | 0
60.3 | 0 | 0 | 0 | 0
60.6 | 0 | 0 | 0 | 0
60.9 | 0 | 0 | 0 | 0
61.2 | 0 | 0 | 0 | 0
61.5 | 0 | 0 | 0 | 0
61.8 | 0 | 0 | 0 | 0
62.1 | 0 | 0 | 0 | 0
62.4 | 0 | 0 | 0 | 0
62.7 | 0 | 0 | 0 | 0
63 | 0 | 0 | 0 | 0
63.3 | 0 | 0 | 0 | 0
63.6 | 0 | 0 | 0 | 0
63.9 | 0 | 0 | 0 | 0
64.2 | 0 | 0 | 0 | 0
64.5 | 0 | 0 | 0 | 0
64.8 | 0 | 0 | 0 | 0
65.1 | 0 | 0 | 0 | 0
65.4 | 0 | 0 | 0 | 0
65.7 | 0 | 0 | 0 | 0
66 | 0 | 0 | 0 | 0
66.3 | 0 | 0 | 0 | 0
66.6 | 0 | 0 | 0 | 0
66.9 | 0 | 0 | 0 | 0
67.2 | 0 | 0 | 0 | 0
67.5 | 0 | 0 | 0 | 0
67.8 | 0 | 0 | 0 | 0
68.1 | 0 | 0 | 0 | 0
68.4 | 0 | 0 | 0 | 0
68.7 | 0 | 0 | 0 | 0
69 | 0 | 0 | 0 | 0
69.3 | 0 | 0 | 0 | 0
69.6 | 0 | 0 | 0 | 0
69.9 | 0 | 0 | 0 | 0
70.2 | 0 | 0 | 0 | 0
70.5 | 0 | 0 | 0 | 0
70.8 | 0 | 0 | 0 | 0
71.1 | 0 | 0 | 0 | 0
71.4 | 0 | 0 | 0 | 0
71.7 | 0 | 0 | 0 | 0
72 | 0 | 0 | 0 | 0
# of Prop II and IV Values: |  |  | 55 | 47 | 1 | 0 | 13 | 0 | 0 | 0 | 0 | 0 | 0 | 0 | 0 | 0 | 0 | 0 | 0 | 0

## 2
Run #: |  | 10
Run Length: |  | 17.1
Run Length: | Measurements |  |  |  | Defects against FM1 |  |  |  | Defects against FM2 |  |  |  | Defects against FM3 |  |  |  | Defects against FM4
L (m) | H (mm) | d (mm) | Prop F (mm) | Prop E (mm) | Prop F (95%) | Prop F (100%) | Prop E (95%) | Prop E (100%) | Prop F (95%) | Prop F (100%) | Prop E (95%) | Prop E (100%) | Prop F (95%) | Prop F (100%) | Prop E (95%) | Prop E (100%) | Prop F (95%) | Prop F (100%) | Prop E (95%) | Prop E (100%)
|  |  |  | % Defective: | 5.455% | 3.636% | 23.4% | 0% | 5.455% | 3.636% | 2.128% | 0% | 5.455% | 1.818% | 0% | 0% | 3.636% | 0% | 0% | 0%
0 | -1.22
0.3 | 1.04 | 2.26 | 2.26 |  | 2.26 |  |  |  | 2.26 |  |  |  | 2.26
0.6 | 3.05 | 2.01 | -0.25
0.9 | 4.42 | 1.37 | -0.64
1.2 | 5.59 | 1.17 | -0.2
1.5 | 5.33 | -0.26 | -1.43
1.8 | 4.39 | -0.94 | -0.68
2.1 | 2.84 | -1.55 | -0.61
2.4 | -0.33 | -3.17 | -1.62
2.7 | -2.57 | -2.24 | 0.93
3 | -3.38 | -0.81 | 1.43 | -2.16
3.3 | -2.74 | 0.64 | 1.45 | -3.78
3.6 | -1.24 | 1.5 | 0.86 | -4.29
3.9 | 0.25 | 1.49 | -0.01 | -4.17
4.2 | 0 | -0.25 | -1.74 | -5.59 |  |  | -5.59
4.5 | -1.12 | -1.12 | -0.87 | -6.45 |  |  | -6.45
4.8 | -2.01 | -0.89 | 0.23 | -6.4 |  |  | -6.4
5.1 | -3.53 | -1.52 | -0.63 | -6.37 |  |  | -6.37
5.4 | -4.5 | -0.97 | 0.55 | -4.17
5.7 | -4.37 | 0.13 | 1.1 | -1.8
6 | -3.84 | 0.53 | 0.4 | -0.46
6.3 | -3.2 | 0.64 | 0.11 | -0.46
6.6 | -1.88 | 1.32 | 0.68 | -0.64
6.9 | -0.25 | 1.63 | 0.31 | -0.5
7.2 | -0.03 | 0.22 | -1.41 | -0.03
7.5 | -0.99 | -0.96 | -1.18 | 0.13
7.8 | -2.01 | -1.02 | -0.06 | 0
8.1 | -2.13 | -0.12 | 0.9 | 1.4
8.4 | -2.59 | -0.46 | -0.34 | 1.91
8.7 | -1.96 | 0.63 | 1.09 | 2.41
9 | -0.46 | 1.5 | 0.87 | 3.38
9.3 | 1.32 | 1.78 | 0.28 | 4.52 |  |  | 4.52
9.6 | 2.06 | 0.74 | -1.04 | 3.94
9.9 | 3.25 | 1.19 | 0.45 | 3.5
10.2 | 3.81 | 0.56 | -0.63 | 3.84
10.5 | 3.58 | -0.23 | -0.79 | 4.57 |  |  | 4.57
10.8 | 2.97 | -0.61 | -0.38 | 4.98 |  |  | 4.98
11.1 | 1.4 | -1.57 | -0.96 | 3.53
11.4 | 0.48 | -0.92 | 0.65 | 3.07
11.7 | -0.43 | -0.91 | 0.01 | 1.53
12 | -0.61 | -0.18 | 0.73 | -0.15
12.3 | -1.04 | -0.43 | -0.25 | -2.36
12.6 | -1.5 | -0.46 | -0.03 | -3.56
12.9 | -1.5 | 0 | 0.46 | -4.75 |  |  | -4.75
13.2 | -0.51 | 0.99 | 0.99 | -4.32
13.5 | 0.86 | 1.37 | 0.38 | -2.72
13.8 | 2.41 | 1.55 | 0.18 | -0.56
14.1 | 2.74 | 0.33 | -1.22 | 1.34
14.4 | 2.26 | -0.48 | -0.81 | 1.78
14.7 | 1.75 | -0.51 | -0.03 | 2.18
15 | 1.24 | -0.51 | 0 | 1.85
15.3 | 1.42 | 0.18 | 0.69 | 2.46
15.6 | 1.73 | 0.31 | 0.13 | 3.23
15.9 | 1.83 | 0.1 | -0.21 | 3.33
16.2 | 0.13 | -1.7 | -1.8 | 0.64
16.5 | -1.88 | -2.01 | -0.31 | -2.74
16.8 | -3.48 | -1.6 | 0.41 | -5.89 |  |  | -5.89
17.1 | -4.85 | -1.37 | 0.23 | -7.59 |  |  | -7.59 |  |  |  | -7.59
17.4 | 0 | 4.85 | 6.22 | -2.26 | 6.22 | 6.22 |  |  | 6.22 | 6.22 |  |  | 6.22 | 6.22 |  |  | 6.22
17.7 | 0 | 0 | -4.85 | -1.75 | -4.85 | -4.85 |  |  | -4.85 | -4.85 |  |  | -4.85 |  |  |  | -4.85
18 | 0 | 0 | 0 | -1.24
18.3 | 0 | 0 | 0 | -1.42
18.6 | 0 | 0 | 0 | -1.73
18.9 | 0 | 0 | 0 | -1.83
19.2 | 0 | 0 | 0 | -0.13
19.5 | 0 | 0 | 0 | 1.88
19.8 | 0 | 0 | 0 | 3.48
20.1 | 0 | 0 | 0 | 4.85 |  |  | 4.85
20.4 | 0 | 0 | 0 | 0
20.7 | 0 | 0 | 0 | 0
21 | 0 | 0 | 0 | 0
21.3 | 0 | 0 | 0 | 0
21.6 | 0 | 0 | 0 | 0
21.9 | 0 | 0 | 0 | 0
22.2 | 0 | 0 | 0 | 0
22.5 | 0 | 0 | 0 | 0
22.8 | 0 | 0 | 0 | 0
23.1 | 0 | 0 | 0 | 0
23.4 | 0 | 0 | 0 | 0
23.7 | 0 | 0 | 0 | 0
24 | 0 | 0 | 0 | 0
24.3 | 0 | 0 | 0 | 0
24.6 | 0 | 0 | 0 | 0
24.9 | 0 | 0 | 0 | 0
25.2 | 0 | 0 | 0 | 0
25.5 | 0 | 0 | 0 | 0
25.8 | 0 | 0 | 0 | 0
26.1 | 0 | 0 | 0 | 0
26.4 | 0 | 0 | 0 | 0
26.7 | 0 | 0 | 0 | 0
27 | 0 | 0 | 0 | 0
27.3 | 0 | 0 | 0 | 0
27.6 | 0 | 0 | 0 | 0
27.9 | 0 | 0 | 0 | 0
28.2 | 0 | 0 | 0 | 0
28.5 | 0 | 0 | 0 | 0
28.8 | 0 | 0 | 0 | 0
29.1 | 0 | 0 | 0 | 0
29.4 | 0 | 0 | 0 | 0
29.7 | 0 | 0 | 0 | 0
30 | 0 | 0 | 0 | 0
30.3 | 0 | 0 | 0 | 0
30.6 | 0 | 0 | 0 | 0
30.9 | 0 | 0 | 0 | 0
31.2 | 0 | 0 | 0 | 0
31.5 | 0 | 0 | 0 | 0
31.8 | 0 | 0 | 0 | 0
32.1 | 0 | 0 | 0 | 0
32.4 | 0 | 0 | 0 | 0
32.7 | 0 | 0 | 0 | 0
33 | 0 | 0 | 0 | 0
33.3 | 0 | 0 | 0 | 0
33.6 | 0 | 0 | 0 | 0
33.9 | 0 | 0 | 0 | 0
34.2 | 0 | 0 | 0 | 0
34.5 | 0 | 0 | 0 | 0
34.8 | 0 | 0 | 0 | 0
35.1 | 0 | 0 | 0 | 0
35.4 | 0 | 0 | 0 | 0
35.7 | 0 | 0 | 0 | 0
36 | 0 | 0 | 0 | 0
36.3 | 0 | 0 | 0 | 0
36.6 | 0 | 0 | 0 | 0
36.9 | 0 | 0 | 0 | 0
37.2 | 0 | 0 | 0 | 0
37.5 | 0 | 0 | 0 | 0
37.8 | 0 | 0 | 0 | 0
38.1 | 0 | 0 | 0 | 0
38.4 | 0 | 0 | 0 | 0
38.7 | 0 | 0 | 0 | 0
39 | 0 | 0 | 0 | 0
39.3 | 0 | 0 | 0 | 0
39.6 | 0 | 0 | 0 | 0
39.9 | 0 | 0 | 0 | 0
40.2 | 0 | 0 | 0 | 0
40.5 | 0 | 0 | 0 | 0
40.8 | 0 | 0 | 0 | 0
41.1 | 0 | 0 | 0 | 0
41.4 | 0 | 0 | 0 | 0
41.7 | 0 | 0 | 0 | 0
42 | 0 | 0 | 0 | 0
42.3 | 0 | 0 | 0 | 0
42.6 | 0 | 0 | 0 | 0
42.9 | 0 | 0 | 0 | 0
43.2 | 0 | 0 | 0 | 0
43.5 | 0 | 0 | 0 | 0
43.8 | 0 | 0 | 0 | 0
44.1 | 0 | 0 | 0 | 0
44.4 | 0 | 0 | 0 | 0
44.7 | 0 | 0 | 0 | 0
45 | 0 | 0 | 0 | 0
45.3 | 0 | 0 | 0 | 0
45.6 | 0 | 0 | 0 | 0
45.9 | 0 | 0 | 0 | 0
46.2 | 0 | 0 | 0 | 0
46.5 | 0 | 0 | 0 | 0
46.8 | 0 | 0 | 0 | 0
47.1 | 0 | 0 | 0 | 0
47.4 | 0 | 0 | 0 | 0
47.7 | 0 | 0 | 0 | 0
48 | 0 | 0 | 0 | 0
48.3 | 0 | 0 | 0 | 0
48.6 | 0 | 0 | 0 | 0
48.9 | 0 | 0 | 0 | 0
49.2 | 0 | 0 | 0 | 0
49.5 | 0 | 0 | 0 | 0
49.8 | 0 | 0 | 0 | 0
50.1 | 0 | 0 | 0 | 0
50.4 | 0 | 0 | 0 | 0
50.7 | 0 | 0 | 0 | 0
51 | 0 | 0 | 0 | 0
51.3 | 0 | 0 | 0 | 0
51.6 | 0 | 0 | 0 | 0
51.9 | 0 | 0 | 0 | 0
52.2 | 0 | 0 | 0 | 0
52.5 | 0 | 0 | 0 | 0
52.8 | 0 | 0 | 0 | 0
53.1 | 0 | 0 | 0 | 0
53.4 | 0 | 0 | 0 | 0
53.7 | 0 | 0 | 0 | 0
54 | 0 | 0 | 0 | 0
54.3 | 0 | 0 | 0 | 0
54.6 | 0 | 0 | 0 | 0
54.9 | 0 | 0 | 0 | 0
55.2 | 0 | 0 | 0 | 0
55.5 | 0 | 0 | 0 | 0
55.8 | 0 | 0 | 0 | 0
56.1 | 0 | 0 | 0 | 0
56.4 | 0 | 0 | 0 | 0
56.7 | 0 | 0 | 0 | 0
57 | 0 | 0 | 0 | 0
57.3 | 0 | 0 | 0 | 0
57.6 | 0 | 0 | 0 | 0
57.9 | 0 | 0 | 0 | 0
58.2 | 0 | 0 | 0 | 0
58.5 | 0 | 0 | 0 | 0
58.8 | 0 | 0 | 0 | 0
59.1 | 0 | 0 | 0 | 0
59.4 | 0 | 0 | 0 | 0
59.7 | 0 | 0 | 0 | 0
60 | 0 | 0 | 0 | 0
60.3 | 0 | 0 | 0 | 0
60.6 | 0 | 0 | 0 | 0
60.9 | 0 | 0 | 0 | 0
61.2 | 0 | 0 | 0 | 0
61.5 | 0 | 0 | 0 | 0
61.8 | 0 | 0 | 0 | 0
62.1 | 0 | 0 | 0 | 0
62.4 | 0 | 0 | 0 | 0
62.7 | 0 | 0 | 0 | 0
63 | 0 | 0 | 0 | 0
63.3 | 0 | 0 | 0 | 0
63.6 | 0 | 0 | 0 | 0
63.9 | 0 | 0 | 0 | 0
64.2 | 0 | 0 | 0 | 0
64.5 | 0 | 0 | 0 | 0
64.8 | 0 | 0 | 0 | 0
65.1 | 0 | 0 | 0 | 0
65.4 | 0 | 0 | 0 | 0
65.7 | 0 | 0 | 0 | 0
66 | 0 | 0 | 0 | 0
66.3 | 0 | 0 | 0 | 0
66.6 | 0 | 0 | 0 | 0
66.9 | 0 | 0 | 0 | 0
67.2 | 0 | 0 | 0 | 0
67.5 | 0 | 0 | 0 | 0
67.8 | 0 | 0 | 0 | 0
68.1 | 0 | 0 | 0 | 0
68.4 | 0 | 0 | 0 | 0
68.7 | 0 | 0 | 0 | 0
69 | 0 | 0 | 0 | 0
69.3 | 0 | 0 | 0 | 0
69.6 | 0 | 0 | 0 | 0
69.9 | 0 | 0 | 0 | 0
70.2 | 0 | 0 | 0 | 0
70.5 | 0 | 0 | 0 | 0
70.8 | 0 | 0 | 0 | 0
71.1 | 0 | 0 | 0 | 0
71.4 | 0 | 0 | 0 | 0
71.7 | 0 | 0 | 0 | 0
72 | 0 | 0 | 0 | 0
# of Prop II and IV Values: |  |  | 55 | 47 | 3 | 2 | 11 | 0 | 3 | 2 | 1 | 0 | 3 | 1 | 0 | 0 | 2 | 0 | 0 | 0

## 3
Run #: |  | 11
Run Length: |  | 17.1
Run Length: | Measurements |  |  |  | Defects against FM1 |  |  |  | Defects against FM2 |  |  |  | Defects against FM3 |  |  |  | Defects against FM4
L (m) | H (mm) | d (mm) | Prop F (mm) | Prop E (mm) | Prop F (95%) | Prop F (100%) | Prop E (95%) | Prop E (100%) | Prop F (95%) | Prop F (100%) | Prop E (95%) | Prop E (100%) | Prop F (95%) | Prop F (100%) | Prop E (95%) | Prop E (100%) | Prop F (95%) | Prop F (100%) | Prop E (95%) | Prop E (100%)
|  |  |  | % Defective: | 3.636% | 0% | 40.43% | 0% | 1.818% | 0% | 14.89% | 0% | 1.818% | 0% | 8.511% | 0% | 1.818% | 0% | 2.128% | 0%
0 | 2.97
0.3 | 2.69 | -0.28 | -0.28
0.6 | 3.53 | 0.84 | 1.12
0.9 | 2.64 | -0.89 | -1.73
1.2 | 0.91 | -1.73 | -0.84
1.5 | -0.81 | -1.72 | 0.01
1.8 | -1.04 | -0.23 | 1.49
2.1 | -0.97 | 0.07 | 0.3
2.4 | -1.19 | -0.22 | -0.29
2.7 | -2.51 | -1.32 | -1.1
3 | -3.48 | -0.97 | 0.35 | -6.45 |  |  | -6.45
3.3 | -3.71 | -0.23 | 0.74 | -6.4 |  |  | -6.4
3.6 | -3.78 | -0.07 | 0.16 | -7.31 |  |  | -7.31 |  |  |  | -7.31
3.9 | -3.56 | 0.22 | 0.29 | -6.2 |  |  | -6.2
4.2 | -4.22 | -0.66 | -0.88 | -5.13 |  |  | -5.13
4.5 | -5.05 | -0.83 | -0.17 | -4.24
4.8 | -5.64 | -0.59 | 0.24 | -4.6 |  |  | -4.6
5.1 | -5.74 | -0.1 | 0.49 | -4.77 |  |  | -4.77
5.4 | -5.94 | -0.2 | -0.1 | -4.75 |  |  | -4.75
5.7 | -6.02 | -0.08 | 0.12 | -3.51
6 | -5.46 | 0.56 | 0.64 | -1.98
6.3 | -3.63 | 1.83 | 1.27 | 0.08
6.6 | -2.08 | 1.55 | -0.28 | 1.7
6.9 | -1.55 | 0.53 | -1.02 | 2.01
7.2 | -2.54 | -0.99 | -1.52 | 1.68
7.5 | -2.46 | 0.08 | 1.07 | 2.59
7.8 | -0.79 | 1.67 | 1.59 | 4.85 |  |  | 4.85
8.1 | 1.7 | 2.49 | 0.82 | 7.44 |  |  | 7.44 |  |  |  | 7.44
8.4 | 3.76 | 2.06 | -0.43 | 9.7 |  |  | 9.7 |  |  |  | 9.7 |  |  |  | 9.7
8.7 | 4.24 | 0.48 | -1.58 | 10.26 |  |  | 10.26 |  |  |  | 10.26 |  |  |  | 10.26 |  |  |  | 10.26
9 | 2.29 | -1.95 | -2.43 | 7.75 | -2.43 |  | 7.75 |  | -2.43 |  | 7.75 |  | -2.43 |  |  |  | -2.43
9.3 | 1.42 | -0.87 | 1.08 | 5.05 |  |  | 5.05
9.6 | 2.24 | 0.82 | 1.69 | 4.32
9.9 | 4.88 | 2.64 | 1.82 | 6.43 | 1.82 |  | 6.43
10.2 | 6.15 | 1.27 | -1.37 | 8.69 |  |  | 8.69 |  |  |  | 8.69 |  |  |  | 8.69
10.5 | 5.79 | -0.36 | -1.63 | 8.25 |  |  | 8.25 |  |  |  | 8.25 |  |  |  | 8.25
10.8 | 5.64 | -0.15 | 0.21 | 6.43 |  |  | 6.43
11.1 | 5.44 | -0.2 | -0.05 | 3.74
11.4 | 5.41 | -0.03 | 0.17 | 1.65
11.7 | 4.27 | -1.14 | -1.11 | 0.03
12 | 2.77 | -1.5 | -0.36 | 0.48
12.3 | 1.45 | -1.32 | 0.18 | 0.03
12.6 | 0.94 | -0.51 | 0.81 | -1.3
12.9 | 0.97 | 0.03 | 0.54 | -3.91
13.2 | 1.32 | 0.35 | 0.32 | -4.83 |  |  | -4.83
13.5 | 1.32 | 0 | -0.35 | -4.47
13.8 | 1.14 | -0.18 | -0.18 | -4.5
14.1 | 1.68 | 0.54 | 0.72 | -3.76
14.4 | 1.42 | -0.26 | -0.8 | -3.99
14.7 | 0.56 | -0.86 | -0.6 | -3.71
15 | -0.33 | -0.89 | -0.03 | -3.1
15.3 | -0.23 | 0.1 | 0.99 | -1.68
15.6 | -0.2 | 0.03 | -0.07 | -1.14
15.9 | -0.76 | -0.56 | -0.59 | -1.73
16.2 | -1.55 | -0.79 | -0.23 | -2.87
16.5 | -1.93 | -0.38 | 0.41 | -3.25
16.8 | -1.8 | 0.13 | 0.51 | -2.94
17.1 | -0.41 | 1.39 | 1.26 | -2.09
17.4 | 0 | 0.41 | -0.98 | -1.42
17.7 | 0 | 0 | -0.41 | -0.56
18 | 0 | 0 | 0 | 0.33
18.3 | 0 | 0 | 0 | 0.23
18.6 | 0 | 0 | 0 | 0.2
18.9 | 0 | 0 | 0 | 0.76
19.2 | 0 | 0 | 0 | 1.55
19.5 | 0 | 0 | 0 | 1.93
19.8 | 0 | 0 | 0 | 1.8
20.1 | 0 | 0 | 0 | 0.41
20.4 | 0 | 0 | 0 | 0
20.7 | 0 | 0 | 0 | 0
21 | 0 | 0 | 0 | 0
21.3 | 0 | 0 | 0 | 0
21.6 | 0 | 0 | 0 | 0
21.9 | 0 | 0 | 0 | 0
22.2 | 0 | 0 | 0 | 0
22.5 | 0 | 0 | 0 | 0
22.8 | 0 | 0 | 0 | 0
23.1 | 0 | 0 | 0 | 0
23.4 | 0 | 0 | 0 | 0
23.7 | 0 | 0 | 0 | 0
24 | 0 | 0 | 0 | 0
24.3 | 0 | 0 | 0 | 0
24.6 | 0 | 0 | 0 | 0
24.9 | 0 | 0 | 0 | 0
25.2 | 0 | 0 | 0 | 0
25.5 | 0 | 0 | 0 | 0
25.8 | 0 | 0 | 0 | 0
26.1 | 0 | 0 | 0 | 0
26.4 | 0 | 0 | 0 | 0
26.7 | 0 | 0 | 0 | 0
27 | 0 | 0 | 0 | 0
27.3 | 0 | 0 | 0 | 0
27.6 | 0 | 0 | 0 | 0
27.9 | 0 | 0 | 0 | 0
28.2 | 0 | 0 | 0 | 0
28.5 | 0 | 0 | 0 | 0
28.8 | 0 | 0 | 0 | 0
29.1 | 0 | 0 | 0 | 0
29.4 | 0 | 0 | 0 | 0
29.7 | 0 | 0 | 0 | 0
30 | 0 | 0 | 0 | 0
30.3 | 0 | 0 | 0 | 0
30.6 | 0 | 0 | 0 | 0
30.9 | 0 | 0 | 0 | 0
31.2 | 0 | 0 | 0 | 0
31.5 | 0 | 0 | 0 | 0
31.8 | 0 | 0 | 0 | 0
32.1 | 0 | 0 | 0 | 0
32.4 | 0 | 0 | 0 | 0
32.7 | 0 | 0 | 0 | 0
33 | 0 | 0 | 0 | 0
33.3 | 0 | 0 | 0 | 0
33.6 | 0 | 0 | 0 | 0
33.9 | 0 | 0 | 0 | 0
34.2 | 0 | 0 | 0 | 0
34.5 | 0 | 0 | 0 | 0
34.8 | 0 | 0 | 0 | 0
35.1 | 0 | 0 | 0 | 0
35.4 | 0 | 0 | 0 | 0
35.7 | 0 | 0 | 0 | 0
36 | 0 | 0 | 0 | 0
36.3 | 0 | 0 | 0 | 0
36.6 | 0 | 0 | 0 | 0
36.9 | 0 | 0 | 0 | 0
37.2 | 0 | 0 | 0 | 0
37.5 | 0 | 0 | 0 | 0
37.8 | 0 | 0 | 0 | 0
38.1 | 0 | 0 | 0 | 0
38.4 | 0 | 0 | 0 | 0
38.7 | 0 | 0 | 0 | 0
39 | 0 | 0 | 0 | 0
39.3 | 0 | 0 | 0 | 0
39.6 | 0 | 0 | 0 | 0
39.9 | 0 | 0 | 0 | 0
40.2 | 0 | 0 | 0 | 0
40.5 | 0 | 0 | 0 | 0
40.8 | 0 | 0 | 0 | 0
41.1 | 0 | 0 | 0 | 0
41.4 | 0 | 0 | 0 | 0
41.7 | 0 | 0 | 0 | 0
42 | 0 | 0 | 0 | 0
42.3 | 0 | 0 | 0 | 0
42.6 | 0 | 0 | 0 | 0
42.9 | 0 | 0 | 0 | 0
43.2 | 0 | 0 | 0 | 0
43.5 | 0 | 0 | 0 | 0
43.8 | 0 | 0 | 0 | 0
44.1 | 0 | 0 | 0 | 0
44.4 | 0 | 0 | 0 | 0
44.7 | 0 | 0 | 0 | 0
45 | 0 | 0 | 0 | 0
45.3 | 0 | 0 | 0 | 0
45.6 | 0 | 0 | 0 | 0
45.9 | 0 | 0 | 0 | 0
46.2 | 0 | 0 | 0 | 0
46.5 | 0 | 0 | 0 | 0
46.8 | 0 | 0 | 0 | 0
47.1 | 0 | 0 | 0 | 0
47.4 | 0 | 0 | 0 | 0
47.7 | 0 | 0 | 0 | 0
48 | 0 | 0 | 0 | 0
48.3 | 0 | 0 | 0 | 0
48.6 | 0 | 0 | 0 | 0
48.9 | 0 | 0 | 0 | 0
49.2 | 0 | 0 | 0 | 0
49.5 | 0 | 0 | 0 | 0
49.8 | 0 | 0 | 0 | 0
50.1 | 0 | 0 | 0 | 0
50.4 | 0 | 0 | 0 | 0
50.7 | 0 | 0 | 0 | 0
51 | 0 | 0 | 0 | 0
51.3 | 0 | 0 | 0 | 0
51.6 | 0 | 0 | 0 | 0
51.9 | 0 | 0 | 0 | 0
52.2 | 0 | 0 | 0 | 0
52.5 | 0 | 0 | 0 | 0
52.8 | 0 | 0 | 0 | 0
53.1 | 0 | 0 | 0 | 0
53.4 | 0 | 0 | 0 | 0
53.7 | 0 | 0 | 0 | 0
54 | 0 | 0 | 0 | 0
54.3 | 0 | 0 | 0 | 0
54.6 | 0 | 0 | 0 | 0
54.9 | 0 | 0 | 0 | 0
55.2 | 0 | 0 | 0 | 0
55.5 | 0 | 0 | 0 | 0
55.8 | 0 | 0 | 0 | 0
56.1 | 0 | 0 | 0 | 0
56.4 | 0 | 0 | 0 | 0
56.7 | 0 | 0 | 0 | 0
57 | 0 | 0 | 0 | 0
57.3 | 0 | 0 | 0 | 0
57.6 | 0 | 0 | 0 | 0
57.9 | 0 | 0 | 0 | 0
58.2 | 0 | 0 | 0 | 0
58.5 | 0 | 0 | 0 | 0
58.8 | 0 | 0 | 0 | 0
59.1 | 0 | 0 | 0 | 0
59.4 | 0 | 0 | 0 | 0
59.7 | 0 | 0 | 0 | 0
60 | 0 | 0 | 0 | 0
60.3 | 0 | 0 | 0 | 0
60.6 | 0 | 0 | 0 | 0
60.9 | 0 | 0 | 0 | 0
61.2 | 0 | 0 | 0 | 0
61.5 | 0 | 0 | 0 | 0
61.8 | 0 | 0 | 0 | 0
62.1 | 0 | 0 | 0 | 0
62.4 | 0 | 0 | 0 | 0
62.7 | 0 | 0 | 0 | 0
63 | 0 | 0 | 0 | 0
63.3 | 0 | 0 | 0 | 0
63.6 | 0 | 0 | 0 | 0
63.9 | 0 | 0 | 0 | 0
64.2 | 0 | 0 | 0 | 0
64.5 | 0 | 0 | 0 | 0
64.8 | 0 | 0 | 0 | 0
65.1 | 0 | 0 | 0 | 0
65.4 | 0 | 0 | 0 | 0
65.7 | 0 | 0 | 0 | 0
66 | 0 | 0 | 0 | 0
66.3 | 0 | 0 | 0 | 0
66.6 | 0 | 0 | 0 | 0
66.9 | 0 | 0 | 0 | 0
67.2 | 0 | 0 | 0 | 0
67.5 | 0 | 0 | 0 | 0
67.8 | 0 | 0 | 0 | 0
68.1 | 0 | 0 | 0 | 0
68.4 | 0 | 0 | 0 | 0
68.7 | 0 | 0 | 0 | 0
69 | 0 | 0 | 0 | 0
69.3 | 0 | 0 | 0 | 0
69.6 | 0 | 0 | 0 | 0
69.9 | 0 | 0 | 0 | 0
70.2 | 0 | 0 | 0 | 0
70.5 | 0 | 0 | 0 | 0
70.8 | 0 | 0 | 0 | 0
71.1 | 0 | 0 | 0 | 0
71.4 | 0 | 0 | 0 | 0
71.7 | 0 | 0 | 0 | 0
72 | 0 | 0 | 0 | 0
# of Prop II and IV Values: |  |  | 55 | 47 | 2 | 0 | 19 | 0 | 1 | 0 | 7 | 0 | 1 | 0 | 4 | 0 | 1 | 0 | 1 | 0

## 4
Run #: |  | 12
Run Length: |  | 17.1
Run Length: | Measurements |  |  |  | Defects against FM1 |  |  |  | Defects against FM2 |  |  |  | Defects against FM3 |  |  |  | Defects against FM4
L (m) | H (mm) | d (mm) | Prop F (mm) | Prop E (mm) | Prop F (95%) | Prop F (100%) | Prop E (95%) | Prop E (100%) | Prop F (95%) | Prop F (100%) | Prop E (95%) | Prop E (100%) | Prop F (95%) | Prop F (100%) | Prop E (95%) | Prop E (100%) | Prop F (95%) | Prop F (100%) | Prop E (95%) | Prop E (100%)
|  |  |  | % Defective: | 5.455% | 0% | 14.89% | 0% | 3.636% | 0% | 8.511% | 0% | 0% | 0% | 2.128% | 0% | 0% | 0% | 0% | 0%
0 | 0.99
0.3 | 0.99 | 0 | 0
0.6 | -0.08 | -1.07 | -1.07
0.9 | -0.64 | -0.56 | 0.51
1.2 | -0.36 | 0.28 | 0.84
1.5 | -0.36 | 0 | -0.28
1.8 | -0.61 | -0.25 | -0.25
2.1 | -0.46 | 0.15 | 0.4
2.4 | 0.76 | 1.22 | 1.07
2.7 | 2.16 | 1.4 | 0.18
3 | 2.59 | 0.43 | -0.97 | 1.6
3.3 | 2.97 | 0.38 | -0.05 | 1.98
3.6 | 1.68 | -1.29 | -1.67 | 1.76
3.9 | 0.58 | -1.1 | 0.19 | 1.22
4.2 | -0.76 | -1.34 | -0.24 | -0.4
4.5 | -0.13 | 0.63 | 1.97 | 0.23 | 1.97
4.8 | 1.65 | 1.78 | 1.15 | 2.26
5.1 | 2.16 | 0.51 | -1.27 | 2.62
5.4 | 1.6 | -0.56 | -1.07 | 0.84
5.7 | 1.73 | 0.13 | 0.69 | -0.43
6 | 2.46 | 0.73 | 0.6 | -0.13
6.3 | 3.07 | 0.61 | -0.12 | 0.1
6.6 | 3.25 | 0.18 | -0.43 | 1.57
6.9 | 1.83 | -1.42 | -1.6 | 1.25
7.2 | 1.09 | -0.74 | 0.68 | 1.85
7.5 | -0.33 | -1.42 | -0.68 | -0.2
7.8 | -0.84 | -0.51 | 0.91 | -2.49
8.1 | -1.22 | -0.38 | 0.13 | -3.38
8.4 | -2.54 | -1.32 | -0.94 | -4.14
8.7 | -5.23 | -2.69 | -1.37 | -6.96 |  |  | -6.96 |  |  |  | -6.96
9 | -5.87 | -0.64 | 2.05 | -8.33 | 2.05 |  | -8.33 |  | 2.05 |  | -8.33 |  |  |  | -8.33
9.3 | -4.34 | 1.53 | 2.17 | -7.41 | 2.17 |  | -7.41 |  | 2.17 |  | -7.41
9.6 | -2.41 | 1.93 | 0.4 | -5.66 |  |  | -5.66
9.9 | -1.85 | 0.56 | -1.37 | -3.68
10.2 | -0.79 | 1.06 | 0.5 | -1.88
10.5 | 0 | 0.79 | -0.27 | 0.33
10.8 | 0.94 | 0.94 | 0.15 | 1.78
11.1 | 1.8 | 0.86 | -0.08 | 3.02
11.4 | 1.98 | 0.18 | -0.68 | 4.52 |  |  | 4.52
11.7 | 1.5 | -0.48 | -0.66 | 6.73 |  |  | 6.73 |  |  |  | 6.73
12 | 0.61 | -0.89 | -0.41 | 6.48 |  |  | 6.48
12.3 | -0.23 | -0.84 | 0.05 | 4.11
12.6 | -0.23 | 0 | 0.84 | 2.18
12.9 | 0 | 0.23 | 0.23 | 1.85
13.2 | -0.28 | -0.28 | -0.51 | 0.51
13.5 | 0.03 | 0.31 | 0.59 | 0.03
13.8 | -1.19 | -1.22 | -1.53 | -2.13
14.1 | -1.88 | -0.69 | 0.53 | -3.68
14.4 | -2.26 | -0.38 | 0.31 | -4.24
14.7 | -2.49 | -0.23 | 0.15 | -3.99
15 | -2.06 | 0.43 | 0.66 | -2.67
15.3 | -0.97 | 1.09 | 0.66 | -0.74
15.6 | -0.2 | 0.77 | -0.32 | 0.03
15.9 | 0.53 | 0.73 | -0.04 | 0.53
16.2 | 0.69 | 0.16 | -0.57 | 0.97
16.5 | 1.02 | 0.33 | 0.17 | 0.99
16.8 | 0.43 | -0.59 | -0.92 | 1.62
17.1 | -0.56 | -0.99 | -0.4 | 1.32
17.4 | 0 | 0.56 | 1.55 | 2.26
17.7 | 0 | 0 | -0.56 | 2.49
18 | 0 | 0 | 0 | 2.06
18.3 | 0 | 0 | 0 | 0.97
18.6 | 0 | 0 | 0 | 0.2
18.9 | 0 | 0 | 0 | -0.53
19.2 | 0 | 0 | 0 | -0.69
19.5 | 0 | 0 | 0 | -1.02
19.8 | 0 | 0 | 0 | -0.43
20.1 | 0 | 0 | 0 | 0.56
20.4 | 0 | 0 | 0 | 0
20.7 | 0 | 0 | 0 | 0
21 | 0 | 0 | 0 | 0
21.3 | 0 | 0 | 0 | 0
21.6 | 0 | 0 | 0 | 0
21.9 | 0 | 0 | 0 | 0
22.2 | 0 | 0 | 0 | 0
22.5 | 0 | 0 | 0 | 0
22.8 | 0 | 0 | 0 | 0
23.1 | 0 | 0 | 0 | 0
23.4 | 0 | 0 | 0 | 0
23.7 | 0 | 0 | 0 | 0
24 | 0 | 0 | 0 | 0
24.3 | 0 | 0 | 0 | 0
24.6 | 0 | 0 | 0 | 0
24.9 | 0 | 0 | 0 | 0
25.2 | 0 | 0 | 0 | 0
25.5 | 0 | 0 | 0 | 0
25.8 | 0 | 0 | 0 | 0
26.1 | 0 | 0 | 0 | 0
26.4 | 0 | 0 | 0 | 0
26.7 | 0 | 0 | 0 | 0
27 | 0 | 0 | 0 | 0
27.3 | 0 | 0 | 0 | 0
27.6 | 0 | 0 | 0 | 0
27.9 | 0 | 0 | 0 | 0
28.2 | 0 | 0 | 0 | 0
28.5 | 0 | 0 | 0 | 0
28.8 | 0 | 0 | 0 | 0
29.1 | 0 | 0 | 0 | 0
29.4 | 0 | 0 | 0 | 0
29.7 | 0 | 0 | 0 | 0
30 | 0 | 0 | 0 | 0
30.3 | 0 | 0 | 0 | 0
30.6 | 0 | 0 | 0 | 0
30.9 | 0 | 0 | 0 | 0
31.2 | 0 | 0 | 0 | 0
31.5 | 0 | 0 | 0 | 0
31.8 | 0 | 0 | 0 | 0
32.1 | 0 | 0 | 0 | 0
32.4 | 0 | 0 | 0 | 0
32.7 | 0 | 0 | 0 | 0
33 | 0 | 0 | 0 | 0
33.3 | 0 | 0 | 0 | 0
33.6 | 0 | 0 | 0 | 0
33.9 | 0 | 0 | 0 | 0
34.2 | 0 | 0 | 0 | 0
34.5 | 0 | 0 | 0 | 0
34.8 | 0 | 0 | 0 | 0
35.1 | 0 | 0 | 0 | 0
35.4 | 0 | 0 | 0 | 0
35.7 | 0 | 0 | 0 | 0
36 | 0 | 0 | 0 | 0
36.3 | 0 | 0 | 0 | 0
36.6 | 0 | 0 | 0 | 0
36.9 | 0 | 0 | 0 | 0
37.2 | 0 | 0 | 0 | 0
37.5 | 0 | 0 | 0 | 0
37.8 | 0 | 0 | 0 | 0
38.1 | 0 | 0 | 0 | 0
38.4 | 0 | 0 | 0 | 0
38.7 | 0 | 0 | 0 | 0
39 | 0 | 0 | 0 | 0
39.3 | 0 | 0 | 0 | 0
39.6 | 0 | 0 | 0 | 0
39.9 | 0 | 0 | 0 | 0
40.2 | 0 | 0 | 0 | 0
40.5 | 0 | 0 | 0 | 0
40.8 | 0 | 0 | 0 | 0
41.1 | 0 | 0 | 0 | 0
41.4 | 0 | 0 | 0 | 0
41.7 | 0 | 0 | 0 | 0
42 | 0 | 0 | 0 | 0
42.3 | 0 | 0 | 0 | 0
42.6 | 0 | 0 | 0 | 0
42.9 | 0 | 0 | 0 | 0
43.2 | 0 | 0 | 0 | 0
43.5 | 0 | 0 | 0 | 0
43.8 | 0 | 0 | 0 | 0
44.1 | 0 | 0 | 0 | 0
44.4 | 0 | 0 | 0 | 0
44.7 | 0 | 0 | 0 | 0
45 | 0 | 0 | 0 | 0
45.3 | 0 | 0 | 0 | 0
45.6 | 0 | 0 | 0 | 0
45.9 | 0 | 0 | 0 | 0
46.2 | 0 | 0 | 0 | 0
46.5 | 0 | 0 | 0 | 0
46.8 | 0 | 0 | 0 | 0
47.1 | 0 | 0 | 0 | 0
47.4 | 0 | 0 | 0 | 0
47.7 | 0 | 0 | 0 | 0
48 | 0 | 0 | 0 | 0
48.3 | 0 | 0 | 0 | 0
48.6 | 0 | 0 | 0 | 0
48.9 | 0 | 0 | 0 | 0
49.2 | 0 | 0 | 0 | 0
49.5 | 0 | 0 | 0 | 0
49.8 | 0 | 0 | 0 | 0
50.1 | 0 | 0 | 0 | 0
50.4 | 0 | 0 | 0 | 0
50.7 | 0 | 0 | 0 | 0
51 | 0 | 0 | 0 | 0
51.3 | 0 | 0 | 0 | 0
51.6 | 0 | 0 | 0 | 0
51.9 | 0 | 0 | 0 | 0
52.2 | 0 | 0 | 0 | 0
52.5 | 0 | 0 | 0 | 0
52.8 | 0 | 0 | 0 | 0
53.1 | 0 | 0 | 0 | 0
53.4 | 0 | 0 | 0 | 0
53.7 | 0 | 0 | 0 | 0
54 | 0 | 0 | 0 | 0
54.3 | 0 | 0 | 0 | 0
54.6 | 0 | 0 | 0 | 0
54.9 | 0 | 0 | 0 | 0
55.2 | 0 | 0 | 0 | 0
55.5 | 0 | 0 | 0 | 0
55.8 | 0 | 0 | 0 | 0
56.1 | 0 | 0 | 0 | 0
56.4 | 0 | 0 | 0 | 0
56.7 | 0 | 0 | 0 | 0
57 | 0 | 0 | 0 | 0
57.3 | 0 | 0 | 0 | 0
57.6 | 0 | 0 | 0 | 0
57.9 | 0 | 0 | 0 | 0
58.2 | 0 | 0 | 0 | 0
58.5 | 0 | 0 | 0 | 0
58.8 | 0 | 0 | 0 | 0
59.1 | 0 | 0 | 0 | 0
59.4 | 0 | 0 | 0 | 0
59.7 | 0 | 0 | 0 | 0
60 | 0 | 0 | 0 | 0
60.3 | 0 | 0 | 0 | 0
60.6 | 0 | 0 | 0 | 0
60.9 | 0 | 0 | 0 | 0
61.2 | 0 | 0 | 0 | 0
61.5 | 0 | 0 | 0 | 0
61.8 | 0 | 0 | 0 | 0
62.1 | 0 | 0 | 0 | 0
62.4 | 0 | 0 | 0 | 0
62.7 | 0 | 0 | 0 | 0
63 | 0 | 0 | 0 | 0
63.3 | 0 | 0 | 0 | 0
63.6 | 0 | 0 | 0 | 0
63.9 | 0 | 0 | 0 | 0
64.2 | 0 | 0 | 0 | 0
64.5 | 0 | 0 | 0 | 0
64.8 | 0 | 0 | 0 | 0
65.1 | 0 | 0 | 0 | 0
65.4 | 0 | 0 | 0 | 0
65.7 | 0 | 0 | 0 | 0
66 | 0 | 0 | 0 | 0
66.3 | 0 | 0 | 0 | 0
66.6 | 0 | 0 | 0 | 0
66.9 | 0 | 0 | 0 | 0
67.2 | 0 | 0 | 0 | 0
67.5 | 0 | 0 | 0 | 0
67.8 | 0 | 0 | 0 | 0
68.1 | 0 | 0 | 0 | 0
68.4 | 0 | 0 | 0 | 0
68.7 | 0 | 0 | 0 | 0
69 | 0 | 0 | 0 | 0
69.3 | 0 | 0 | 0 | 0
69.6 | 0 | 0 | 0 | 0
69.9 | 0 | 0 | 0 | 0
70.2 | 0 | 0 | 0 | 0
70.5 | 0 | 0 | 0 | 0
70.8 | 0 | 0 | 0 | 0
71.1 | 0 | 0 | 0 | 0
71.4 | 0 | 0 | 0 | 0
71.7 | 0 | 0 | 0 | 0
72 | 0 | 0 | 0 | 0
# of Prop II and IV Values: |  |  | 55 | 47 | 3 | 0 | 7 | 0 | 2 | 0 | 4 | 0 | 0 | 0 | 1 | 0 | 0 | 0 | 0 | 0

## 5
Run #: |  | 0
Run Length: |  | 0
Run Length: | Measurements |  |  |  | Defects against FM1 |  |  |  | Defects against FM2 |  |  |  | Defects against FM3 |  |  |  | Defects against FM4
L (m) | H (mm) | d (mm) | Prop F (mm) | Prop E (mm) | Prop F (95%) | Prop F (100%) | Prop E (95%) | Prop E (100%) | Prop F (95%) | Prop F (100%) | Prop E (95%) | Prop E (100%) | Prop F (95%) | Prop F (100%) | Prop E (95%) | Prop E (100%) | Prop F (95%) | Prop F (100%) | Prop E (95%) | Prop E (100%)
|  |  |  | % Defective: | 0% | 0% | 0% | 0% | 0% | 0% | 0% | 0% | 0% | 0% | 0% | 0% | 0% | 0% | 0% | 0%
0 | 0
0.3 | 0 | 0 | 0
0.6 | 0 | 0 | 0
0.9 | 0 | 0 | 0
1.2 | 0 | 0 | 0
1.5 | 0 | 0 | 0
1.8 | 0 | 0 | 0
2.1 | 0 | 0 | 0
2.4 | 0 | 0 | 0
2.7 | 0 | 0 | 0
3 | 0 | 0 | 0 | 0
3.3 | 0 | 0 | 0 | 0
3.6 | 0 | 0 | 0 | 0
3.9 | 0 | 0 | 0 | 0
4.2 | 0 | 0 | 0 | 0
4.5 | 0 | 0 | 0 | 0
4.8 | 0 | 0 | 0 | 0
5.1 | 0 | 0 | 0 | 0
5.4 | 0 | 0 | 0 | 0
5.7 | 0 | 0 | 0 | 0
6 | 0 | 0 | 0 | 0
6.3 | 0 | 0 | 0 | 0
6.6 | 0 | 0 | 0 | 0
6.9 | 0 | 0 | 0 | 0
7.2 | 0 | 0 | 0 | 0
7.5 | 0 | 0 | 0 | 0
7.8 | 0 | 0 | 0 | 0
8.1 | 0 | 0 | 0 | 0
8.4 | 0 | 0 | 0 | 0
8.7 | 0 | 0 | 0 | 0
9 | 0 | 0 | 0 | 0
9.3 | 0 | 0 | 0 | 0
9.6 | 0 | 0 | 0 | 0
9.9 | 0 | 0 | 0 | 0
10.2 | 0 | 0 | 0 | 0
10.5 | 0 | 0 | 0 | 0
10.8 | 0 | 0 | 0 | 0
11.1 | 0 | 0 | 0 | 0
11.4 | 0 | 0 | 0 | 0
11.7 | 0 | 0 | 0 | 0
12 | 0 | 0 | 0 | 0
12.3 | 0 | 0 | 0 | 0
12.6 | 0 | 0 | 0 | 0
12.9 | 0 | 0 | 0 | 0
13.2 | 0 | 0 | 0 | 0
13.5 | 0 | 0 | 0 | 0
13.8 | 0 | 0 | 0 | 0
14.1 | 0 | 0 | 0 | 0
14.4 | 0 | 0 | 0 | 0
14.7 | 0 | 0 | 0 | 0
15 | 0 | 0 | 0 | 0
15.3 | 0 | 0 | 0 | 0
15.6 | 0 | 0 | 0 | 0
15.9 | 0 | 0 | 0 | 0
16.2 | 0 | 0 | 0 | 0
16.5 | 0 | 0 | 0 | 0
16.8 | 0 | 0 | 0 | 0
17.1 | 0 | 0 | 0 | 0
17.4 | 0 | 0 | 0 | 0
17.7 | 0 | 0 | 0 | 0
18 | 0 | 0 | 0 | 0
18.3 | 0 | 0 | 0 | 0
18.6 | 0 | 0 | 0 | 0
18.9 | 0 | 0 | 0 | 0
19.2 | 0 | 0 | 0 | 0
19.5 | 0 | 0 | 0 | 0
19.8 | 0 | 0 | 0 | 0
20.1 | 0 | 0 | 0 | 0
20.4 | 0 | 0 | 0 | 0
20.7 | 0 | 0 | 0 | 0
21 | 0 | 0 | 0 | 0
21.3 | 0 | 0 | 0 | 0
21.6 | 0 | 0 | 0 | 0
21.9 | 0 | 0 | 0 | 0
22.2 | 0 | 0 | 0 | 0
22.5 | 0 | 0 | 0 | 0
22.8 | 0 | 0 | 0 | 0
23.1 | 0 | 0 | 0 | 0
23.4 | 0 | 0 | 0 | 0
23.7 | 0 | 0 | 0 | 0
24 | 0 | 0 | 0 | 0
24.3 | 0 | 0 | 0 | 0
24.6 | 0 | 0 | 0 | 0
24.9 | 0 | 0 | 0 | 0
25.2 | 0 | 0 | 0 | 0
25.5 | 0 | 0 | 0 | 0
25.8 | 0 | 0 | 0 | 0
26.1 | 0 | 0 | 0 | 0
26.4 | 0 | 0 | 0 | 0
26.7 | 0 | 0 | 0 | 0
27 | 0 | 0 | 0 | 0
27.3 | 0 | 0 | 0 | 0
27.6 | 0 | 0 | 0 | 0
27.9 | 0 | 0 | 0 | 0
28.2 | 0 | 0 | 0 | 0
28.5 | 0 | 0 | 0 | 0
28.8 | 0 | 0 | 0 | 0
29.1 | 0 | 0 | 0 | 0
29.4 | 0 | 0 | 0 | 0
29.7 | 0 | 0 | 0 | 0
30 | 0 | 0 | 0 | 0
30.3 | 0 | 0 | 0 | 0
30.6 | 0 | 0 | 0 | 0
30.9 | 0 | 0 | 0 | 0
31.2 | 0 | 0 | 0 | 0
31.5 | 0 | 0 | 0 | 0
31.8 | 0 | 0 | 0 | 0
32.1 | 0 | 0 | 0 | 0
32.4 | 0 | 0 | 0 | 0
32.7 | 0 | 0 | 0 | 0
33 | 0 | 0 | 0 | 0
33.3 | 0 | 0 | 0 | 0
33.6 | 0 | 0 | 0 | 0
33.9 | 0 | 0 | 0 | 0
34.2 | 0 | 0 | 0 | 0
34.5 | 0 | 0 | 0 | 0
34.8 | 0 | 0 | 0 | 0
35.1 | 0 | 0 | 0 | 0
35.4 | 0 | 0 | 0 | 0
35.7 | 0 | 0 | 0 | 0
36 | 0 | 0 | 0 | 0
36.3 | 0 | 0 | 0 | 0
36.6 | 0 | 0 | 0 | 0
36.9 | 0 | 0 | 0 | 0
37.2 | 0 | 0 | 0 | 0
37.5 | 0 | 0 | 0 | 0
37.8 | 0 | 0 | 0 | 0
38.1 | 0 | 0 | 0 | 0
38.4 | 0 | 0 | 0 | 0
38.7 | 0 | 0 | 0 | 0
39 | 0 | 0 | 0 | 0
39.3 | 0 | 0 | 0 | 0
39.6 | 0 | 0 | 0 | 0
39.9 | 0 | 0 | 0 | 0
40.2 | 0 | 0 | 0 | 0
40.5 | 0 | 0 | 0 | 0
40.8 | 0 | 0 | 0 | 0
41.1 | 0 | 0 | 0 | 0
41.4 | 0 | 0 | 0 | 0
41.7 | 0 | 0 | 0 | 0
42 | 0 | 0 | 0 | 0
42.3 | 0 | 0 | 0 | 0
42.6 | 0 | 0 | 0 | 0
42.9 | 0 | 0 | 0 | 0
43.2 | 0 | 0 | 0 | 0
43.5 | 0 | 0 | 0 | 0
43.8 | 0 | 0 | 0 | 0
44.1 | 0 | 0 | 0 | 0
44.4 | 0 | 0 | 0 | 0
44.7 | 0 | 0 | 0 | 0
45 | 0 | 0 | 0 | 0
45.3 | 0 | 0 | 0 | 0
45.6 | 0 | 0 | 0 | 0
45.9 | 0 | 0 | 0 | 0
46.2 | 0 | 0 | 0 | 0
46.5 | 0 | 0 | 0 | 0
46.8 | 0 | 0 | 0 | 0
47.1 | 0 | 0 | 0 | 0
47.4 | 0 | 0 | 0 | 0
47.7 | 0 | 0 | 0 | 0
48 | 0 | 0 | 0 | 0
48.3 | 0 | 0 | 0 | 0
48.6 | 0 | 0 | 0 | 0
48.9 | 0 | 0 | 0 | 0
49.2 | 0 | 0 | 0 | 0
49.5 | 0 | 0 | 0 | 0
49.8 | 0 | 0 | 0 | 0
50.1 | 0 | 0 | 0 | 0
50.4 | 0 | 0 | 0 | 0
50.7 | 0 | 0 | 0 | 0
51 | 0 | 0 | 0 | 0
51.3 | 0 | 0 | 0 | 0
51.6 | 0 | 0 | 0 | 0
51.9 | 0 | 0 | 0 | 0
52.2 | 0 | 0 | 0 | 0
52.5 | 0 | 0 | 0 | 0
52.8 | 0 | 0 | 0 | 0
53.1 | 0 | 0 | 0 | 0
53.4 | 0 | 0 | 0 | 0
53.7 | 0 | 0 | 0 | 0
54 | 0 | 0 | 0 | 0
54.3 | 0 | 0 | 0 | 0
54.6 | 0 | 0 | 0 | 0
54.9 | 0 | 0 | 0 | 0
55.2 | 0 | 0 | 0 | 0
55.5 | 0 | 0 | 0 | 0
55.8 | 0 | 0 | 0 | 0
56.1 | 0 | 0 | 0 | 0
56.4 | 0 | 0 | 0 | 0
56.7 | 0 | 0 | 0 | 0
57 | 0 | 0 | 0 | 0
57.3 | 0 | 0 | 0 | 0
57.6 | 0 | 0 | 0 | 0
57.9 | 0 | 0 | 0 | 0
58.2 | 0 | 0 | 0 | 0
58.5 | 0 | 0 | 0 | 0
58.8 | 0 | 0 | 0 | 0
59.1 | 0 | 0 | 0 | 0
59.4 | 0 | 0 | 0 | 0
59.7 | 0 | 0 | 0 | 0
60 | 0 | 0 | 0 | 0
60.3 | 0 | 0 | 0 | 0
60.6 | 0 | 0 | 0 | 0
60.9 | 0 | 0 | 0 | 0
61.2 | 0 | 0 | 0 | 0
61.5 | 0 | 0 | 0 | 0
61.8 | 0 | 0 | 0 | 0
62.1 | 0 | 0 | 0 | 0
62.4 | 0 | 0 | 0 | 0
62.7 | 0 | 0 | 0 | 0
63 | 0 | 0 | 0 | 0
63.3 | 0 | 0 | 0 | 0
63.6 | 0 | 0 | 0 | 0
63.9 | 0 | 0 | 0 | 0
64.2 | 0 | 0 | 0 | 0
64.5 | 0 | 0 | 0 | 0
64.8 | 0 | 0 | 0 | 0
65.1 | 0 | 0 | 0 | 0
65.4 | 0 | 0 | 0 | 0
65.7 | 0 | 0 | 0 | 0
66 | 0 | 0 | 0 | 0
66.3 | 0 | 0 | 0 | 0
66.6 | 0 | 0 | 0 | 0
66.9 | 0 | 0 | 0 | 0
67.2 | 0 | 0 | 0 | 0
67.5 | 0 | 0 | 0 | 0
67.8 | 0 | 0 | 0 | 0
68.1 | 0 | 0 | 0 | 0
68.4 | 0 | 0 | 0 | 0
68.7 | 0 | 0 | 0 | 0
69 | 0 | 0 | 0 | 0
69.3 | 0 | 0 | 0 | 0
69.6 | 0 | 0 | 0 | 0
69.9 | 0 | 0 | 0 | 0
70.2 | 0 | 0 | 0 | 0
70.5 | 0 | 0 | 0 | 0
70.8 | 0 | 0 | 0 | 0
71.1 | 0 | 0 | 0 | 0
71.4 | 0 | 0 | 0 | 0
71.7 | 0 | 0 | 0 | 0
72 | 0 | 0 | 0 | 0
# of Prop II and IV Values: |  |  | -2 | -10 | 0 | 0 | 0 | 0 | 0 | 0 | 0 | 0 | 0 | 0 | 0 | 0 | 0 | 0 | 0 | 0

## 6
Run #: |  | 0
Run Length: |  | 0
Run Length: | Measurements |  |  |  | Defects against FM1 |  |  |  | Defects against FM2 |  |  |  | Defects against FM3 |  |  |  | Defects against FM4
L (m) | H (mm) | d (mm) | Prop F (mm) | Prop E (mm) | Prop F (95%) | Prop F (100%) | Prop E (95%) | Prop E (100%) | Prop F (95%) | Prop F (100%) | Prop E (95%) | Prop E (100%) | Prop F (95%) | Prop F (100%) | Prop E (95%) | Prop E (100%) | Prop F (95%) | Prop F (100%) | Prop E (95%) | Prop E (100%)
|  |  |  | % Defective: | -150% | -150% | -10% | 0% | -150% | -150% | 0% | 0% | -150% | -150% | 0% | 0% | -150% | -50% | 0% | 0%
0 | 0
0.3 | 0 | 0 | 0
0.6 | 0 | 0 | 0
0.9 | 6.15 | 6.15 | 6.15 |  | 6.15 | 6.15 |  |  | 6.15 | 6.15 |  |  | 6.15 | 6.15 |  |  | 6.15
1.2 | 0 | -6.15 | -12.3 |  | -12.3 | -12.3 |  |  | -12.3 | -12.3 |  |  | -12.3 | -12.3 |  |  | -12.3 | -12.3
1.5 | 0 | 0 | 6.15 |  | 6.15 | 6.15 |  |  | 6.15 | 6.15 |  |  | 6.15 | 6.15 |  |  | 6.15
1.8 | 0 | 0 | 0
2.1 | 0 | 0 | 0
2.4 | 0 | 0 | 0
2.7 | 0 | 0 | 0
3 | 0 | 0 | 0 | 0
3.3 | 0 | 0 | 0 | 0
3.6 | 0 | 0 | 0 | 0
3.9 | 0 | 0 | 0 | -6.15 |  |  | -6.15
4.2 | 0 | 0 | 0 | 0
4.5 | 0 | 0 | 0 | 0
4.8 | 0 | 0 | 0 | 0
5.1 | 0 | 0 | 0 | 0
5.4 | 0 | 0 | 0 | 0
5.7 | 0 | 0 | 0 | 0
6 | 0 | 0 | 0 | 0
6.3 | 0 | 0 | 0 | 0
6.6 | 0 | 0 | 0 | 0
6.9 | 0 | 0 | 0 | 0
7.2 | 0 | 0 | 0 | 0
7.5 | 0 | 0 | 0 | 0
7.8 | 0 | 0 | 0 | 0
8.1 | 0 | 0 | 0 | 0
8.4 | 0 | 0 | 0 | 0
8.7 | 0 | 0 | 0 | 0
9 | 0 | 0 | 0 | 0
9.3 | 0 | 0 | 0 | 0
9.6 | 0 | 0 | 0 | 0
9.9 | 0 | 0 | 0 | 0
10.2 | 0 | 0 | 0 | 0
10.5 | 0 | 0 | 0 | 0
10.8 | 0 | 0 | 0 | 0
11.1 | 0 | 0 | 0 | 0
11.4 | 0 | 0 | 0 | 0
11.7 | 0 | 0 | 0 | 0
12 | 0 | 0 | 0 | 0
12.3 | 0 | 0 | 0 | 0
12.6 | 0 | 0 | 0 | 0
12.9 | 0 | 0 | 0 | 0
13.2 | 0 | 0 | 0 | 0
13.5 | 0 | 0 | 0 | 0
13.8 | 0 | 0 | 0 | 0
14.1 | 0 | 0 | 0 | 0
14.4 | 0 | 0 | 0 | 0
14.7 | 0 | 0 | 0 | 0
15 | 0 | 0 | 0 | 0
15.3 | 0 | 0 | 0 | 0
15.6 | 0 | 0 | 0 | 0
15.9 | 0 | 0 | 0 | 0
16.2 | 0 | 0 | 0 | 0
16.5 | 0 | 0 | 0 | 0
16.8 | 0 | 0 | 0 | 0
17.1 | 0 | 0 | 0 | 0
17.4 | 0 | 0 | 0 | 0
17.7 | 0 | 0 | 0 | 0
18 | 0 | 0 | 0 | 0
18.3 | 0 | 0 | 0 | 0
18.6 | 0 | 0 | 0 | 0
18.9 | 0 | 0 | 0 | 0
19.2 | 0 | 0 | 0 | 0
19.5 | 0 | 0 | 0 | 0
19.8 | 0 | 0 | 0 | 0
20.1 | 0 | 0 | 0 | 0
20.4 | 0 | 0 | 0 | 0
20.7 | 0 | 0 | 0 | 0
21 | 0 | 0 | 0 | 0
21.3 | 0 | 0 | 0 | 0
21.6 | 0 | 0 | 0 | 0
21.9 | 0 | 0 | 0 | 0
22.2 | 0 | 0 | 0 | 0
22.5 | 0 | 0 | 0 | 0
22.8 | 0 | 0 | 0 | 0
23.1 | 0 | 0 | 0 | 0
23.4 | 0 | 0 | 0 | 0
23.7 | 0 | 0 | 0 | 0
24 | 0 | 0 | 0 | 0
24.3 | 0 | 0 | 0 | 0
24.6 | 0 | 0 | 0 | 0
24.9 | 0 | 0 | 0 | 0
25.2 | 0 | 0 | 0 | 0
25.5 | 0 | 0 | 0 | 0
25.8 | 0 | 0 | 0 | 0
26.1 | 0 | 0 | 0 | 0
26.4 | 0 | 0 | 0 | 0
26.7 | 0 | 0 | 0 | 0
27 | 0 | 0 | 0 | 0
27.3 | 0 | 0 | 0 | 0
27.6 | 0 | 0 | 0 | 0
27.9 | 0 | 0 | 0 | 0
28.2 | 0 | 0 | 0 | 0
28.5 | 0 | 0 | 0 | 0
28.8 | 0 | 0 | 0 | 0
29.1 | 0 | 0 | 0 | 0
29.4 | 0 | 0 | 0 | 0
29.7 | 0 | 0 | 0 | 0
30 | 0 | 0 | 0 | 0
30.3 | 0 | 0 | 0 | 0
30.6 | 0 | 0 | 0 | 0
30.9 | 0 | 0 | 0 | 0
31.2 | 0 | 0 | 0 | 0
31.5 | 0 | 0 | 0 | 0
31.8 | 0 | 0 | 0 | 0
32.1 | 0 | 0 | 0 | 0
32.4 | 0 | 0 | 0 | 0
32.7 | 0 | 0 | 0 | 0
33 | 0 | 0 | 0 | 0
33.3 | 0 | 0 | 0 | 0
33.6 | 0 | 0 | 0 | 0
33.9 | 0 | 0 | 0 | 0
34.2 | 0 | 0 | 0 | 0
34.5 | 0 | 0 | 0 | 0
34.8 | 0 | 0 | 0 | 0
35.1 | 0 | 0 | 0 | 0
35.4 | 0 | 0 | 0 | 0
35.7 | 0 | 0 | 0 | 0
36 | 0 | 0 | 0 | 0
36.3 | 0 | 0 | 0 | 0
36.6 | 0 | 0 | 0 | 0
36.9 | 0 | 0 | 0 | 0
37.2 | 0 | 0 | 0 | 0
37.5 | 0 | 0 | 0 | 0
37.8 | 0 | 0 | 0 | 0
38.1 | 0 | 0 | 0 | 0
38.4 | 0 | 0 | 0 | 0
38.7 | 0 | 0 | 0 | 0
39 | 0 | 0 | 0 | 0
39.3 | 0 | 0 | 0 | 0
39.6 | 0 | 0 | 0 | 0
39.9 | 0 | 0 | 0 | 0
40.2 | 0 | 0 | 0 | 0
40.5 | 0 | 0 | 0 | 0
40.8 | 0 | 0 | 0 | 0
41.1 | 0 | 0 | 0 | 0
41.4 | 0 | 0 | 0 | 0
41.7 | 0 | 0 | 0 | 0
42 | 0 | 0 | 0 | 0
42.3 | 0 | 0 | 0 | 0
42.6 | 0 | 0 | 0 | 0
42.9 | 0 | 0 | 0 | 0
43.2 | 0 | 0 | 0 | 0
43.5 | 0 | 0 | 0 | 0
43.8 | 0 | 0 | 0 | 0
44.1 | 0 | 0 | 0 | 0
44.4 | 0 | 0 | 0 | 0
44.7 | 0 | 0 | 0 | 0
45 | 0 | 0 | 0 | 0
45.3 | 0 | 0 | 0 | 0
45.6 | 0 | 0 | 0 | 0
45.9 | 0 | 0 | 0 | 0
46.2 | 0 | 0 | 0 | 0
46.5 | 0 | 0 | 0 | 0
46.8 | 0 | 0 | 0 | 0
47.1 | 0 | 0 | 0 | 0
47.4 | 0 | 0 | 0 | 0
47.7 | 0 | 0 | 0 | 0
48 | 0 | 0 | 0 | 0
48.3 | 0 | 0 | 0 | 0
48.6 | 0 | 0 | 0 | 0
48.9 | 0 | 0 | 0 | 0
49.2 | 0 | 0 | 0 | 0
49.5 | 0 | 0 | 0 | 0
49.8 | 0 | 0 | 0 | 0
50.1 | 0 | 0 | 0 | 0
50.4 | 0 | 0 | 0 | 0
50.7 | 0 | 0 | 0 | 0
51 | 0 | 0 | 0 | 0
51.3 | 0 | 0 | 0 | 0
51.6 | 0 | 0 | 0 | 0
51.9 | 0 | 0 | 0 | 0
52.2 | 0 | 0 | 0 | 0
52.5 | 0 | 0 | 0 | 0
52.8 | 0 | 0 | 0 | 0
53.1 | 0 | 0 | 0 | 0
53.4 | 0 | 0 | 0 | 0
53.7 | 0 | 0 | 0 | 0
54 | 0 | 0 | 0 | 0
54.3 | 0 | 0 | 0 | 0
54.6 | 0 | 0 | 0 | 0
54.9 | 0 | 0 | 0 | 0
55.2 | 0 | 0 | 0 | 0
55.5 | 0 | 0 | 0 | 0
55.8 | 0 | 0 | 0 | 0
56.1 | 0 | 0 | 0 | 0
56.4 | 0 | 0 | 0 | 0
56.7 | 0 | 0 | 0 | 0
57 | 0 | 0 | 0 | 0
57.3 | 0 | 0 | 0 | 0
57.6 | 0 | 0 | 0 | 0
57.9 | 0 | 0 | 0 | 0
58.2 | 0 | 0 | 0 | 0
58.5 | 0 | 0 | 0 | 0
58.8 | 0 | 0 | 0 | 0
59.1 | 0 | 0 | 0 | 0
59.4 | 0 | 0 | 0 | 0
59.7 | 0 | 0 | 0 | 0
60 | 0 | 0 | 0 | 0
60.3 | 0 | 0 | 0 | 0
60.6 | 0 | 0 | 0 | 0
60.9 | 0 | 0 | 0 | 0
61.2 | 0 | 0 | 0 | 0
61.5 | 0 | 0 | 0 | 0
61.8 | 0 | 0 | 0 | 0
62.1 | 0 | 0 | 0 | 0
62.4 | 0 | 0 | 0 | 0
62.7 | 0 | 0 | 0 | 0
63 | 0 | 0 | 0 | 0
63.3 | 0 | 0 | 0 | 0
63.6 | 0 | 0 | 0 | 0
63.9 | 0 | 0 | 0 | 0
64.2 | 0 | 0 | 0 | 0
64.5 | 0 | 0 | 0 | 0
64.8 | 0 | 0 | 0 | 0
65.1 | 0 | 0 | 0 | 0
65.4 | 0 | 0 | 0 | 0
65.7 | 0 | 0 | 0 | 0
66 | 0 | 0 | 0 | 0
66.3 | 0 | 0 | 0 | 0
66.6 | 0 | 0 | 0 | 0
66.9 | 0 | 0 | 0 | 0
67.2 | 0 | 0 | 0 | 0
67.5 | 0 | 0 | 0 | 0
67.8 | 0 | 0 | 0 | 0
68.1 | 0 | 0 | 0 | 0
68.4 | 0 | 0 | 0 | 0
68.7 | 0 | 0 | 0 | 0
69 | 0 | 0 | 0 | 0
69.3 | 0 | 0 | 0 | 0
69.6 | 0 | 0 | 0 | 0
69.9 | 0 | 0 | 0 | 0
70.2 | 0 | 0 | 0 | 0
70.5 | 0 | 0 | 0 | 0
70.8 | 0 | 0 | 0 | 0
71.1 | 0 | 0 | 0 | 0
71.4 | 0 | 0 | 0 | 0
71.7 | 0 | 0 | 0 | 0
72 | 0 | 0 | 0 | 0
# of Prop II and IV Values: |  |  | -2 | -10 | 3 | 3 | 1 | 0 | 3 | 3 | 0 | 0 | 3 | 3 | 0 | 0 | 3 | 1 | 0 | 0

## 7
Run #: |  | 0
Run Length: |  | 0
Run Length: | Measurements |  |  |  | Defects against FM1 |  |  |  | Defects against FM2 |  |  |  | Defects against FM3 |  |  |  | Defects against FM4
L (m) | H (mm) | d (mm) | Prop F (mm) | Prop E (mm) | Prop F (95%) | Prop F (100%) | Prop E (95%) | Prop E (100%) | Prop F (95%) | Prop F (100%) | Prop E (95%) | Prop E (100%) | Prop F (95%) | Prop F (100%) | Prop E (95%) | Prop E (100%) | Prop F (95%) | Prop F (100%) | Prop E (95%) | Prop E (100%)
|  |  |  | % Defective: | 0% | 0% | 0% | 0% | 0% | 0% | 0% | 0% | 0% | 0% | 0% | 0% | 0% | 0% | 0% | 0%
0 | 0
0.3 | 0 | 0 | 0
0.6 | 0 | 0 | 0
0.9 | 0 | 0 | 0
1.2 | 0 | 0 | 0
1.5 | 0 | 0 | 0
1.8 | 0 | 0 | 0
2.1 | 0 | 0 | 0
2.4 | 0 | 0 | 0
2.7 | 0 | 0 | 0
3 | 0 | 0 | 0 | 0
3.3 | 0 | 0 | 0 | 0
3.6 | 0 | 0 | 0 | 0
3.9 | 0 | 0 | 0 | 0
4.2 | 0 | 0 | 0 | 0
4.5 | 0 | 0 | 0 | 0
4.8 | 0 | 0 | 0 | 0
5.1 | 0 | 0 | 0 | 0
5.4 | 0 | 0 | 0 | 0
5.7 | 0 | 0 | 0 | 0
6 | 0 | 0 | 0 | 0
6.3 | 0 | 0 | 0 | 0
6.6 | 0 | 0 | 0 | 0
6.9 | 0 | 0 | 0 | 0
7.2 | 0 | 0 | 0 | 0
7.5 | 0 | 0 | 0 | 0
7.8 | 0 | 0 | 0 | 0
8.1 | 0 | 0 | 0 | 0
8.4 | 0 | 0 | 0 | 0
8.7 | 0 | 0 | 0 | 0
9 | 0 | 0 | 0 | 0
9.3 | 0 | 0 | 0 | 0
9.6 | 0 | 0 | 0 | 0
9.9 | 0 | 0 | 0 | 0
10.2 | 0 | 0 | 0 | 0
10.5 | 0 | 0 | 0 | 0
10.8 | 0 | 0 | 0 | 0
11.1 | 0 | 0 | 0 | 0
11.4 | 0 | 0 | 0 | 0
11.7 | 0 | 0 | 0 | 0
12 | 0 | 0 | 0 | 0
12.3 | 0 | 0 | 0 | 0
12.6 | 0 | 0 | 0 | 0
12.9 | 0 | 0 | 0 | 0
13.2 | 0 | 0 | 0 | 0
13.5 | 0 | 0 | 0 | 0
13.8 | 0 | 0 | 0 | 0
14.1 | 0 | 0 | 0 | 0
14.4 | 0 | 0 | 0 | 0
14.7 | 0 | 0 | 0 | 0
15 | 0 | 0 | 0 | 0
15.3 | 0 | 0 | 0 | 0
15.6 | 0 | 0 | 0 | 0
15.9 | 0 | 0 | 0 | 0
16.2 | 0 | 0 | 0 | 0
16.5 | 0 | 0 | 0 | 0
16.8 | 0 | 0 | 0 | 0
17.1 | 0 | 0 | 0 | 0
17.4 | 0 | 0 | 0 | 0
17.7 | 0 | 0 | 0 | 0
18 | 0 | 0 | 0 | 0
18.3 | 0 | 0 | 0 | 0
18.6 | 0 | 0 | 0 | 0
18.9 | 0 | 0 | 0 | 0
19.2 | 0 | 0 | 0 | 0
19.5 | 0 | 0 | 0 | 0
19.8 | 0 | 0 | 0 | 0
20.1 | 0 | 0 | 0 | 0
20.4 | 0 | 0 | 0 | 0
20.7 | 0 | 0 | 0 | 0
21 | 0 | 0 | 0 | 0
21.3 | 0 | 0 | 0 | 0
21.6 | 0 | 0 | 0 | 0
21.9 | 0 | 0 | 0 | 0
22.2 | 0 | 0 | 0 | 0
22.5 | 0 | 0 | 0 | 0
22.8 | 0 | 0 | 0 | 0
23.1 | 0 | 0 | 0 | 0
23.4 | 0 | 0 | 0 | 0
23.7 | 0 | 0 | 0 | 0
24 | 0 | 0 | 0 | 0
24.3 | 0 | 0 | 0 | 0
24.6 | 0 | 0 | 0 | 0
24.9 | 0 | 0 | 0 | 0
25.2 | 0 | 0 | 0 | 0
25.5 | 0 | 0 | 0 | 0
25.8 | 0 | 0 | 0 | 0
26.1 | 0 | 0 | 0 | 0
26.4 | 0 | 0 | 0 | 0
26.7 | 0 | 0 | 0 | 0
27 | 0 | 0 | 0 | 0
27.3 | 0 | 0 | 0 | 0
27.6 | 0 | 0 | 0 | 0
27.9 | 0 | 0 | 0 | 0
28.2 | 0 | 0 | 0 | 0
28.5 | 0 | 0 | 0 | 0
28.8 | 0 | 0 | 0 | 0
29.1 | 0 | 0 | 0 | 0
29.4 | 0 | 0 | 0 | 0
29.7 | 0 | 0 | 0 | 0
30 | 0 | 0 | 0 | 0
30.3 | 0 | 0 | 0 | 0
30.6 | 0 | 0 | 0 | 0
30.9 | 0 | 0 | 0 | 0
31.2 | 0 | 0 | 0 | 0
31.5 | 0 | 0 | 0 | 0
31.8 | 0 | 0 | 0 | 0
32.1 | 0 | 0 | 0 | 0
32.4 | 0 | 0 | 0 | 0
32.7 | 0 | 0 | 0 | 0
33 | 0 | 0 | 0 | 0
33.3 | 0 | 0 | 0 | 0
33.6 | 0 | 0 | 0 | 0
33.9 | 0 | 0 | 0 | 0
34.2 | 0 | 0 | 0 | 0
34.5 | 0 | 0 | 0 | 0
34.8 | 0 | 0 | 0 | 0
35.1 | 0 | 0 | 0 | 0
35.4 | 0 | 0 | 0 | 0
35.7 | 0 | 0 | 0 | 0
36 | 0 | 0 | 0 | 0
36.3 | 0 | 0 | 0 | 0
36.6 | 0 | 0 | 0 | 0
36.9 | 0 | 0 | 0 | 0
37.2 | 0 | 0 | 0 | 0
37.5 | 0 | 0 | 0 | 0
37.8 | 0 | 0 | 0 | 0
38.1 | 0 | 0 | 0 | 0
38.4 | 0 | 0 | 0 | 0
38.7 | 0 | 0 | 0 | 0
39 | 0 | 0 | 0 | 0
39.3 | 0 | 0 | 0 | 0
39.6 | 0 | 0 | 0 | 0
39.9 | 0 | 0 | 0 | 0
40.2 | 0 | 0 | 0 | 0
40.5 | 0 | 0 | 0 | 0
40.8 | 0 | 0 | 0 | 0
41.1 | 0 | 0 | 0 | 0
41.4 | 0 | 0 | 0 | 0
41.7 | 0 | 0 | 0 | 0
42 | 0 | 0 | 0 | 0
42.3 | 0 | 0 | 0 | 0
42.6 | 0 | 0 | 0 | 0
42.9 | 0 | 0 | 0 | 0
43.2 | 0 | 0 | 0 | 0
43.5 | 0 | 0 | 0 | 0
43.8 | 0 | 0 | 0 | 0
44.1 | 0 | 0 | 0 | 0
44.4 | 0 | 0 | 0 | 0
44.7 | 0 | 0 | 0 | 0
45 | 0 | 0 | 0 | 0
45.3 | 0 | 0 | 0 | 0
45.6 | 0 | 0 | 0 | 0
45.9 | 0 | 0 | 0 | 0
46.2 | 0 | 0 | 0 | 0
46.5 | 0 | 0 | 0 | 0
46.8 | 0 | 0 | 0 | 0
47.1 | 0 | 0 | 0 | 0
47.4 | 0 | 0 | 0 | 0
47.7 | 0 | 0 | 0 | 0
48 | 0 | 0 | 0 | 0
48.3 | 0 | 0 | 0 | 0
48.6 | 0 | 0 | 0 | 0
48.9 | 0 | 0 | 0 | 0
49.2 | 0 | 0 | 0 | 0
49.5 | 0 | 0 | 0 | 0
49.8 | 0 | 0 | 0 | 0
50.1 | 0 | 0 | 0 | 0
50.4 | 0 | 0 | 0 | 0
50.7 | 0 | 0 | 0 | 0
51 | 0 | 0 | 0 | 0
51.3 | 0 | 0 | 0 | 0
51.6 | 0 | 0 | 0 | 0
51.9 | 0 | 0 | 0 | 0
52.2 | 0 | 0 | 0 | 0
52.5 | 0 | 0 | 0 | 0
52.8 | 0 | 0 | 0 | 0
53.1 | 0 | 0 | 0 | 0
53.4 | 0 | 0 | 0 | 0
53.7 | 0 | 0 | 0 | 0
54 | 0 | 0 | 0 | 0
54.3 | 0 | 0 | 0 | 0
54.6 | 0 | 0 | 0 | 0
54.9 | 0 | 0 | 0 | 0
55.2 | 0 | 0 | 0 | 0
55.5 | 0 | 0 | 0 | 0
55.8 | 0 | 0 | 0 | 0
56.1 | 0 | 0 | 0 | 0
56.4 | 0 | 0 | 0 | 0
56.7 | 0 | 0 | 0 | 0
57 | 0 | 0 | 0 | 0
57.3 | 0 | 0 | 0 | 0
57.6 | 0 | 0 | 0 | 0
57.9 | 0 | 0 | 0 | 0
58.2 | 0 | 0 | 0 | 0
58.5 | 0 | 0 | 0 | 0
58.8 | 0 | 0 | 0 | 0
59.1 | 0 | 0 | 0 | 0
59.4 | 0 | 0 | 0 | 0
59.7 | 0 | 0 | 0 | 0
60 | 0 | 0 | 0 | 0
60.3 | 0 | 0 | 0 | 0
60.6 | 0 | 0 | 0 | 0
60.9 | 0 | 0 | 0 | 0
61.2 | 0 | 0 | 0 | 0
61.5 | 0 | 0 | 0 | 0
61.8 | 0 | 0 | 0 | 0
62.1 | 0 | 0 | 0 | 0
62.4 | 0 | 0 | 0 | 0
62.7 | 0 | 0 | 0 | 0
63 | 0 | 0 | 0 | 0
63.3 | 0 | 0 | 0 | 0
63.6 | 0 | 0 | 0 | 0
63.9 | 0 | 0 | 0 | 0
64.2 | 0 | 0 | 0 | 0
64.5 | 0 | 0 | 0 | 0
64.8 | 0 | 0 | 0 | 0
65.1 | 0 | 0 | 0 | 0
65.4 | 0 | 0 | 0 | 0
65.7 | 0 | 0 | 0 | 0
66 | 0 | 0 | 0 | 0
66.3 | 0 | 0 | 0 | 0
66.6 | 0 | 0 | 0 | 0
66.9 | 0 | 0 | 0 | 0
67.2 | 0 | 0 | 0 | 0
67.5 | 0 | 0 | 0 | 0
67.8 | 0 | 0 | 0 | 0
68.1 | 0 | 0 | 0 | 0
68.4 | 0 | 0 | 0 | 0
68.7 | 0 | 0 | 0 | 0
69 | 0 | 0 | 0 | 0
69.3 | 0 | 0 | 0 | 0
69.6 | 0 | 0 | 0 | 0
69.9 | 0 | 0 | 0 | 0
70.2 | 0 | 0 | 0 | 0
70.5 | 0 | 0 | 0 | 0
70.8 | 0 | 0 | 0 | 0
71.1 | 0 | 0 | 0 | 0
71.4 | 0 | 0 | 0 | 0
71.7 | 0 | 0 | 0 | 0
72 | 0 | 0 | 0 | 0
# of Prop II and IV Values: |  |  | -2 | -10 | 0 | 0 | 0 | 0 | 0 | 0 | 0 | 0 | 0 | 0 | 0 | 0 | 0 | 0 | 0 | 0

## 8
Run #: |  | 0
Run Length: |  | 0
Run Length: | Measurements |  |  |  | Defects against FM1 |  |  |  | Defects against FM2 |  |  |  | Defects against FM3 |  |  |  | Defects against FM4
L (m) | H (mm) | d (mm) | Prop F (mm) | Prop E (mm) | Prop F (95%) | Prop F (100%) | Prop E (95%) | Prop E (100%) | Prop F (95%) | Prop F (100%) | Prop E (95%) | Prop E (100%) | Prop F (95%) | Prop F (100%) | Prop E (95%) | Prop E (100%) | Prop F (95%) | Prop F (100%) | Prop E (95%) | Prop E (100%)
|  |  |  | % Defective: | 0% | 0% | 0% | 0% | 0% | 0% | 0% | 0% | 0% | 0% | 0% | 0% | 0% | 0% | 0% | 0%
0 | 0
0.3 | 0 | 0 | 0
0.6 | 0 | 0 | 0
0.9 | 0 | 0 | 0
1.2 | 0 | 0 | 0
1.5 | 0 | 0 | 0
1.8 | 0 | 0 | 0
2.1 | 0 | 0 | 0
2.4 | 0 | 0 | 0
2.7 | 0 | 0 | 0
3 | 0 | 0 | 0 | 0
3.3 | 0 | 0 | 0 | 0
3.6 | 0 | 0 | 0 | 0
3.9 | 0 | 0 | 0 | 0
4.2 | 0 | 0 | 0 | 0
4.5 | 0 | 0 | 0 | 0
4.8 | 0 | 0 | 0 | 0
5.1 | 0 | 0 | 0 | 0
5.4 | 0 | 0 | 0 | 0
5.7 | 0 | 0 | 0 | 0
6 | 0 | 0 | 0 | 0
6.3 | 0 | 0 | 0 | 0
6.6 | 0 | 0 | 0 | 0
6.9 | 0 | 0 | 0 | 0
7.2 | 0 | 0 | 0 | 0
7.5 | 0 | 0 | 0 | 0
7.8 | 0 | 0 | 0 | 0
8.1 | 0 | 0 | 0 | 0
8.4 | 0 | 0 | 0 | 0
8.7 | 0 | 0 | 0 | 0
9 | 0 | 0 | 0 | 0
9.3 | 0 | 0 | 0 | 0
9.6 | 0 | 0 | 0 | 0
9.9 | 0 | 0 | 0 | 0
10.2 | 0 | 0 | 0 | 0
10.5 | 0 | 0 | 0 | 0
10.8 | 0 | 0 | 0 | 0
11.1 | 0 | 0 | 0 | 0
11.4 | 0 | 0 | 0 | 0
11.7 | 0 | 0 | 0 | 0
12 | 0 | 0 | 0 | 0
12.3 | 0 | 0 | 0 | 0
12.6 | 0 | 0 | 0 | 0
12.9 | 0 | 0 | 0 | 0
13.2 | 0 | 0 | 0 | 0
13.5 | 0 | 0 | 0 | 0
13.8 | 0 | 0 | 0 | 0
14.1 | 0 | 0 | 0 | 0
14.4 | 0 | 0 | 0 | 0
14.7 | 0 | 0 | 0 | 0
15 | 0 | 0 | 0 | 0
15.3 | 0 | 0 | 0 | 0
15.6 | 0 | 0 | 0 | 0
15.9 | 0 | 0 | 0 | 0
16.2 | 0 | 0 | 0 | 0
16.5 | 0 | 0 | 0 | 0
16.8 | 0 | 0 | 0 | 0
17.1 | 0 | 0 | 0 | 0
17.4 | 0 | 0 | 0 | 0
17.7 | 0 | 0 | 0 | 0
18 | 0 | 0 | 0 | 0
18.3 | 0 | 0 | 0 | 0
18.6 | 0 | 0 | 0 | 0
18.9 | 0 | 0 | 0 | 0
19.2 | 0 | 0 | 0 | 0
19.5 | 0 | 0 | 0 | 0
19.8 | 0 | 0 | 0 | 0
20.1 | 0 | 0 | 0 | 0
20.4 | 0 | 0 | 0 | 0
20.7 | 0 | 0 | 0 | 0
21 | 0 | 0 | 0 | 0
21.3 | 0 | 0 | 0 | 0
21.6 | 0 | 0 | 0 | 0
21.9 | 0 | 0 | 0 | 0
22.2 | 0 | 0 | 0 | 0
22.5 | 0 | 0 | 0 | 0
22.8 | 0 | 0 | 0 | 0
23.1 | 0 | 0 | 0 | 0
23.4 | 0 | 0 | 0 | 0
23.7 | 0 | 0 | 0 | 0
24 | 0 | 0 | 0 | 0
24.3 | 0 | 0 | 0 | 0
24.6 | 0 | 0 | 0 | 0
24.9 | 0 | 0 | 0 | 0
25.2 | 0 | 0 | 0 | 0
25.5 | 0 | 0 | 0 | 0
25.8 | 0 | 0 | 0 | 0
26.1 | 0 | 0 | 0 | 0
26.4 | 0 | 0 | 0 | 0
26.7 | 0 | 0 | 0 | 0
27 | 0 | 0 | 0 | 0
27.3 | 0 | 0 | 0 | 0
27.6 | 0 | 0 | 0 | 0
27.9 | 0 | 0 | 0 | 0
28.2 | 0 | 0 | 0 | 0
28.5 | 0 | 0 | 0 | 0
28.8 | 0 | 0 | 0 | 0
29.1 | 0 | 0 | 0 | 0
29.4 | 0 | 0 | 0 | 0
29.7 | 0 | 0 | 0 | 0
30 | 0 | 0 | 0 | 0
30.3 | 0 | 0 | 0 | 0
30.6 | 0 | 0 | 0 | 0
30.9 | 0 | 0 | 0 | 0
31.2 | 0 | 0 | 0 | 0
31.5 | 0 | 0 | 0 | 0
31.8 | 0 | 0 | 0 | 0
32.1 | 0 | 0 | 0 | 0
32.4 | 0 | 0 | 0 | 0
32.7 | 0 | 0 | 0 | 0
33 | 0 | 0 | 0 | 0
33.3 | 0 | 0 | 0 | 0
33.6 | 0 | 0 | 0 | 0
33.9 | 0 | 0 | 0 | 0
34.2 | 0 | 0 | 0 | 0
34.5 | 0 | 0 | 0 | 0
34.8 | 0 | 0 | 0 | 0
35.1 | 0 | 0 | 0 | 0
35.4 | 0 | 0 | 0 | 0
35.7 | 0 | 0 | 0 | 0
36 | 0 | 0 | 0 | 0
36.3 | 0 | 0 | 0 | 0
36.6 | 0 | 0 | 0 | 0
36.9 | 0 | 0 | 0 | 0
37.2 | 0 | 0 | 0 | 0
37.5 | 0 | 0 | 0 | 0
37.8 | 0 | 0 | 0 | 0
38.1 | 0 | 0 | 0 | 0
38.4 | 0 | 0 | 0 | 0
38.7 | 0 | 0 | 0 | 0
39 | 0 | 0 | 0 | 0
39.3 | 0 | 0 | 0 | 0
39.6 | 0 | 0 | 0 | 0
39.9 | 0 | 0 | 0 | 0
40.2 | 0 | 0 | 0 | 0
40.5 | 0 | 0 | 0 | 0
40.8 | 0 | 0 | 0 | 0
41.1 | 0 | 0 | 0 | 0
41.4 | 0 | 0 | 0 | 0
41.7 | 0 | 0 | 0 | 0
42 | 0 | 0 | 0 | 0
42.3 | 0 | 0 | 0 | 0
42.6 | 0 | 0 | 0 | 0
42.9 | 0 | 0 | 0 | 0
43.2 | 0 | 0 | 0 | 0
43.5 | 0 | 0 | 0 | 0
43.8 | 0 | 0 | 0 | 0
44.1 | 0 | 0 | 0 | 0
44.4 | 0 | 0 | 0 | 0
44.7 | 0 | 0 | 0 | 0
45 | 0 | 0 | 0 | 0
45.3 | 0 | 0 | 0 | 0
45.6 | 0 | 0 | 0 | 0
45.9 | 0 | 0 | 0 | 0
46.2 | 0 | 0 | 0 | 0
46.5 | 0 | 0 | 0 | 0
46.8 | 0 | 0 | 0 | 0
47.1 | 0 | 0 | 0 | 0
47.4 | 0 | 0 | 0 | 0
47.7 | 0 | 0 | 0 | 0
48 | 0 | 0 | 0 | 0
48.3 | 0 | 0 | 0 | 0
48.6 | 0 | 0 | 0 | 0
48.9 | 0 | 0 | 0 | 0
49.2 | 0 | 0 | 0 | 0
49.5 | 0 | 0 | 0 | 0
49.8 | 0 | 0 | 0 | 0
50.1 | 0 | 0 | 0 | 0
50.4 | 0 | 0 | 0 | 0
50.7 | 0 | 0 | 0 | 0
51 | 0 | 0 | 0 | 0
51.3 | 0 | 0 | 0 | 0
51.6 | 0 | 0 | 0 | 0
51.9 | 0 | 0 | 0 | 0
52.2 | 0 | 0 | 0 | 0
52.5 | 0 | 0 | 0 | 0
52.8 | 0 | 0 | 0 | 0
53.1 | 0 | 0 | 0 | 0
53.4 | 0 | 0 | 0 | 0
53.7 | 0 | 0 | 0 | 0
54 | 0 | 0 | 0 | 0
54.3 | 0 | 0 | 0 | 0
54.6 | 0 | 0 | 0 | 0
54.9 | 0 | 0 | 0 | 0
55.2 | 0 | 0 | 0 | 0
55.5 | 0 | 0 | 0 | 0
55.8 | 0 | 0 | 0 | 0
56.1 | 0 | 0 | 0 | 0
56.4 | 0 | 0 | 0 | 0
56.7 | 0 | 0 | 0 | 0
57 | 0 | 0 | 0 | 0
57.3 | 0 | 0 | 0 | 0
57.6 | 0 | 0 | 0 | 0
57.9 | 0 | 0 | 0 | 0
58.2 | 0 | 0 | 0 | 0
58.5 | 0 | 0 | 0 | 0
58.8 | 0 | 0 | 0 | 0
59.1 | 0 | 0 | 0 | 0
59.4 | 0 | 0 | 0 | 0
59.7 | 0 | 0 | 0 | 0
60 | 0 | 0 | 0 | 0
60.3 | 0 | 0 | 0 | 0
60.6 | 0 | 0 | 0 | 0
60.9 | 0 | 0 | 0 | 0
61.2 | 0 | 0 | 0 | 0
61.5 | 0 | 0 | 0 | 0
61.8 | 0 | 0 | 0 | 0
62.1 | 0 | 0 | 0 | 0
62.4 | 0 | 0 | 0 | 0
62.7 | 0 | 0 | 0 | 0
63 | 0 | 0 | 0 | 0
63.3 | 0 | 0 | 0 | 0
63.6 | 0 | 0 | 0 | 0
63.9 | 0 | 0 | 0 | 0
64.2 | 0 | 0 | 0 | 0
64.5 | 0 | 0 | 0 | 0
64.8 | 0 | 0 | 0 | 0
65.1 | 0 | 0 | 0 | 0
65.4 | 0 | 0 | 0 | 0
65.7 | 0 | 0 | 0 | 0
66 | 0 | 0 | 0 | 0
66.3 | 0 | 0 | 0 | 0
66.6 | 0 | 0 | 0 | 0
66.9 | 0 | 0 | 0 | 0
67.2 | 0 | 0 | 0 | 0
67.5 | 0 | 0 | 0 | 0
67.8 | 0 | 0 | 0 | 0
68.1 | 0 | 0 | 0 | 0
68.4 | 0 | 0 | 0 | 0
68.7 | 0 | 0 | 0 | 0
69 | 0 | 0 | 0 | 0
69.3 | 0 | 0 | 0 | 0
69.6 | 0 | 0 | 0 | 0
69.9 | 0 | 0 | 0 | 0
70.2 | 0 | 0 | 0 | 0
70.5 | 0 | 0 | 0 | 0
70.8 | 0 | 0 | 0 | 0
71.1 | 0 | 0 | 0 | 0
71.4 | 0 | 0 | 0 | 0
71.7 | 0 | 0 | 0 | 0
72 | 0 | 0 | 0 | 0
# of Prop II and IV Values: |  |  | -2 | -10 | 0 | 0 | 0 | 0 | 0 | 0 | 0 | 0 | 0 | 0 | 0 | 0 | 0 | 0 | 0 | 0

## 9
Run #: |  | 0
Run Length: |  | 0
Run Length: | Measurements |  |  |  | Defects against FM1 |  |  |  | Defects against FM2 |  |  |  | Defects against FM3 |  |  |  | Defects against FM4
L (m) | H (mm) | d (mm) | Prop F (mm) | Prop E (mm) | Prop F (95%) | Prop F (100%) | Prop E (95%) | Prop E (100%) | Prop F (95%) | Prop F (100%) | Prop E (95%) | Prop E (100%) | Prop F (95%) | Prop F (100%) | Prop E (95%) | Prop E (100%) | Prop F (95%) | Prop F (100%) | Prop E (95%) | Prop E (100%)
|  |  |  | % Defective: | 0% | 0% | 0% | 0% | 0% | 0% | 0% | 0% | 0% | 0% | 0% | 0% | 0% | 0% | 0% | 0%
0 | 0
0.3 | 0 | 0 | 0
0.6 | 0 | 0 | 0
0.9 | 0 | 0 | 0
1.2 | 0 | 0 | 0
1.5 | 0 | 0 | 0
1.8 | 0 | 0 | 0
2.1 | 0 | 0 | 0
2.4 | 0 | 0 | 0
2.7 | 0 | 0 | 0
3 | 0 | 0 | 0 | 0
3.3 | 0 | 0 | 0 | 0
3.6 | 0 | 0 | 0 | 0
3.9 | 0 | 0 | 0 | 0
4.2 | 0 | 0 | 0 | 0
4.5 | 0 | 0 | 0 | 0
4.8 | 0 | 0 | 0 | 0
5.1 | 0 | 0 | 0 | 0
5.4 | 0 | 0 | 0 | 0
5.7 | 0 | 0 | 0 | 0
6 | 0 | 0 | 0 | 0
6.3 | 0 | 0 | 0 | 0
6.6 | 0 | 0 | 0 | 0
6.9 | 0 | 0 | 0 | 0
7.2 | 0 | 0 | 0 | 0
7.5 | 0 | 0 | 0 | 0
7.8 | 0 | 0 | 0 | 0
8.1 | 0 | 0 | 0 | 0
8.4 | 0 | 0 | 0 | 0
8.7 | 0 | 0 | 0 | 0
9 | 0 | 0 | 0 | 0
9.3 | 0 | 0 | 0 | 0
9.6 | 0 | 0 | 0 | 0
9.9 | 0 | 0 | 0 | 0
10.2 | 0 | 0 | 0 | 0
10.5 | 0 | 0 | 0 | 0
10.8 | 0 | 0 | 0 | 0
11.1 | 0 | 0 | 0 | 0
11.4 | 0 | 0 | 0 | 0
11.7 | 0 | 0 | 0 | 0
12 | 0 | 0 | 0 | 0
12.3 | 0 | 0 | 0 | 0
12.6 | 0 | 0 | 0 | 0
12.9 | 0 | 0 | 0 | 0
13.2 | 0 | 0 | 0 | 0
13.5 | 0 | 0 | 0 | 0
13.8 | 0 | 0 | 0 | 0
14.1 | 0 | 0 | 0 | 0
14.4 | 0 | 0 | 0 | 0
14.7 | 0 | 0 | 0 | 0
15 | 0 | 0 | 0 | 0
15.3 | 0 | 0 | 0 | 0
15.6 | 0 | 0 | 0 | 0
15.9 | 0 | 0 | 0 | 0
16.2 | 0 | 0 | 0 | 0
16.5 | 0 | 0 | 0 | 0
16.8 | 0 | 0 | 0 | 0
17.1 | 0 | 0 | 0 | 0
17.4 | 0 | 0 | 0 | 0
17.7 | 0 | 0 | 0 | 0
18 | 0 | 0 | 0 | 0
18.3 | 0 | 0 | 0 | 0
18.6 | 0 | 0 | 0 | 0
18.9 | 0 | 0 | 0 | 0
19.2 | 0 | 0 | 0 | 0
19.5 | 0 | 0 | 0 | 0
19.8 | 0 | 0 | 0 | 0
20.1 | 0 | 0 | 0 | 0
20.4 | 0 | 0 | 0 | 0
20.7 | 0 | 0 | 0 | 0
21 | 0 | 0 | 0 | 0
21.3 | 0 | 0 | 0 | 0
21.6 | 0 | 0 | 0 | 0
21.9 | 0 | 0 | 0 | 0
22.2 | 0 | 0 | 0 | 0
22.5 | 0 | 0 | 0 | 0
22.8 | 0 | 0 | 0 | 0
23.1 | 0 | 0 | 0 | 0
23.4 | 0 | 0 | 0 | 0
23.7 | 0 | 0 | 0 | 0
24 | 0 | 0 | 0 | 0
24.3 | 0 | 0 | 0 | 0
24.6 | 0 | 0 | 0 | 0
24.9 | 0 | 0 | 0 | 0
25.2 | 0 | 0 | 0 | 0
25.5 | 0 | 0 | 0 | 0
25.8 | 0 | 0 | 0 | 0
26.1 | 0 | 0 | 0 | 0
26.4 | 0 | 0 | 0 | 0
26.7 | 0 | 0 | 0 | 0
27 | 0 | 0 | 0 | 0
27.3 | 0 | 0 | 0 | 0
27.6 | 0 | 0 | 0 | 0
27.9 | 0 | 0 | 0 | 0
28.2 | 0 | 0 | 0 | 0
28.5 | 0 | 0 | 0 | 0
28.8 | 0 | 0 | 0 | 0
29.1 | 0 | 0 | 0 | 0
29.4 | 0 | 0 | 0 | 0
29.7 | 0 | 0 | 0 | 0
30 | 0 | 0 | 0 | 0
30.3 | 0 | 0 | 0 | 0
30.6 | 0 | 0 | 0 | 0
30.9 | 0 | 0 | 0 | 0
31.2 | 0 | 0 | 0 | 0
31.5 | 0 | 0 | 0 | 0
31.8 | 0 | 0 | 0 | 0
32.1 | 0 | 0 | 0 | 0
32.4 | 0 | 0 | 0 | 0
32.7 | 0 | 0 | 0 | 0
33 | 0 | 0 | 0 | 0
33.3 | 0 | 0 | 0 | 0
33.6 | 0 | 0 | 0 | 0
33.9 | 0 | 0 | 0 | 0
34.2 | 0 | 0 | 0 | 0
34.5 | 0 | 0 | 0 | 0
34.8 | 0 | 0 | 0 | 0
35.1 | 0 | 0 | 0 | 0
35.4 | 0 | 0 | 0 | 0
35.7 | 0 | 0 | 0 | 0
36 | 0 | 0 | 0 | 0
36.3 | 0 | 0 | 0 | 0
36.6 | 0 | 0 | 0 | 0
36.9 | 0 | 0 | 0 | 0
37.2 | 0 | 0 | 0 | 0
37.5 | 0 | 0 | 0 | 0
37.8 | 0 | 0 | 0 | 0
38.1 | 0 | 0 | 0 | 0
38.4 | 0 | 0 | 0 | 0
38.7 | 0 | 0 | 0 | 0
39 | 0 | 0 | 0 | 0
39.3 | 0 | 0 | 0 | 0
39.6 | 0 | 0 | 0 | 0
39.9 | 0 | 0 | 0 | 0
40.2 | 0 | 0 | 0 | 0
40.5 | 0 | 0 | 0 | 0
40.8 | 0 | 0 | 0 | 0
41.1 | 0 | 0 | 0 | 0
41.4 | 0 | 0 | 0 | 0
41.7 | 0 | 0 | 0 | 0
42 | 0 | 0 | 0 | 0
42.3 | 0 | 0 | 0 | 0
42.6 | 0 | 0 | 0 | 0
42.9 | 0 | 0 | 0 | 0
43.2 | 0 | 0 | 0 | 0
43.5 | 0 | 0 | 0 | 0
43.8 | 0 | 0 | 0 | 0
44.1 | 0 | 0 | 0 | 0
44.4 | 0 | 0 | 0 | 0
44.7 | 0 | 0 | 0 | 0
45 | 0 | 0 | 0 | 0
45.3 | 0 | 0 | 0 | 0
45.6 | 0 | 0 | 0 | 0
45.9 | 0 | 0 | 0 | 0
46.2 | 0 | 0 | 0 | 0
46.5 | 0 | 0 | 0 | 0
46.8 | 0 | 0 | 0 | 0
47.1 | 0 | 0 | 0 | 0
47.4 | 0 | 0 | 0 | 0
47.7 | 0 | 0 | 0 | 0
48 | 0 | 0 | 0 | 0
48.3 | 0 | 0 | 0 | 0
48.6 | 0 | 0 | 0 | 0
48.9 | 0 | 0 | 0 | 0
49.2 | 0 | 0 | 0 | 0
49.5 | 0 | 0 | 0 | 0
49.8 | 0 | 0 | 0 | 0
50.1 | 0 | 0 | 0 | 0
50.4 | 0 | 0 | 0 | 0
50.7 | 0 | 0 | 0 | 0
51 | 0 | 0 | 0 | 0
51.3 | 0 | 0 | 0 | 0
51.6 | 0 | 0 | 0 | 0
51.9 | 0 | 0 | 0 | 0
52.2 | 0 | 0 | 0 | 0
52.5 | 0 | 0 | 0 | 0
52.8 | 0 | 0 | 0 | 0
53.1 | 0 | 0 | 0 | 0
53.4 | 0 | 0 | 0 | 0
53.7 | 0 | 0 | 0 | 0
54 | 0 | 0 | 0 | 0
54.3 | 0 | 0 | 0 | 0
54.6 | 0 | 0 | 0 | 0
54.9 | 0 | 0 | 0 | 0
55.2 | 0 | 0 | 0 | 0
55.5 | 0 | 0 | 0 | 0
55.8 | 0 | 0 | 0 | 0
56.1 | 0 | 0 | 0 | 0
56.4 | 0 | 0 | 0 | 0
56.7 | 0 | 0 | 0 | 0
57 | 0 | 0 | 0 | 0
57.3 | 0 | 0 | 0 | 0
57.6 | 0 | 0 | 0 | 0
57.9 | 0 | 0 | 0 | 0
58.2 | 0 | 0 | 0 | 0
58.5 | 0 | 0 | 0 | 0
58.8 | 0 | 0 | 0 | 0
59.1 | 0 | 0 | 0 | 0
59.4 | 0 | 0 | 0 | 0
59.7 | 0 | 0 | 0 | 0
60 | 0 | 0 | 0 | 0
60.3 | 0 | 0 | 0 | 0
60.6 | 0 | 0 | 0 | 0
60.9 | 0 | 0 | 0 | 0
61.2 | 0 | 0 | 0 | 0
61.5 | 0 | 0 | 0 | 0
61.8 | 0 | 0 | 0 | 0
62.1 | 0 | 0 | 0 | 0
62.4 | 0 | 0 | 0 | 0
62.7 | 0 | 0 | 0 | 0
63 | 0 | 0 | 0 | 0
63.3 | 0 | 0 | 0 | 0
63.6 | 0 | 0 | 0 | 0
63.9 | 0 | 0 | 0 | 0
64.2 | 0 | 0 | 0 | 0
64.5 | 0 | 0 | 0 | 0
64.8 | 0 | 0 | 0 | 0
65.1 | 0 | 0 | 0 | 0
65.4 | 0 | 0 | 0 | 0
65.7 | 0 | 0 | 0 | 0
66 | 0 | 0 | 0 | 0
66.3 | 0 | 0 | 0 | 0
66.6 | 0 | 0 | 0 | 0
66.9 | 0 | 0 | 0 | 0
67.2 | 0 | 0 | 0 | 0
67.5 | 0 | 0 | 0 | 0
67.8 | 0 | 0 | 0 | 0
68.1 | 0 | 0 | 0 | 0
68.4 | 0 | 0 | 0 | 0
68.7 | 0 | 0 | 0 | 0
69 | 0 | 0 | 0 | 0
69.3 | 0 | 0 | 0 | 0
69.6 | 0 | 0 | 0 | 0
69.9 | 0 | 0 | 0 | 0
70.2 | 0 | 0 | 0 | 0
70.5 | 0 | 0 | 0 | 0
70.8 | 0 | 0 | 0 | 0
71.1 | 0 | 0 | 0 | 0
71.4 | 0 | 0 | 0 | 0
71.7 | 0 | 0 | 0 | 0
72 | 0 | 0 | 0 | 0
# of Prop II and IV Values: |  |  | -2 | -10 | 0 | 0 | 0 | 0 | 0 | 0 | 0 | 0 | 0 | 0 | 0 | 0 | 0 | 0 | 0 | 0

## 10
Run #: |  | 0
Run Length: |  | 0
Run Length: | Measurements |  |  |  | Defects against FM1 |  |  |  | Defects against FM2 |  |  |  | Defects against FM3 |  |  |  | Defects against FM4
L (m) | H (mm) | d (mm) | Prop F (mm) | Prop E (mm) | Prop F (95%) | Prop F (100%) | Prop E (95%) | Prop E (100%) | Prop F (95%) | Prop F (100%) | Prop E (95%) | Prop E (100%) | Prop F (95%) | Prop F (100%) | Prop E (95%) | Prop E (100%) | Prop F (95%) | Prop F (100%) | Prop E (95%) | Prop E (100%)
|  |  |  | % Defective: | 0% | 0% | 0% | 0% | 0% | 0% | 0% | 0% | 0% | 0% | 0% | 0% | 0% | 0% | 0% | 0%
0 | 0
0.3 | 0 | 0 | 0
0.6 | 0 | 0 | 0
0.9 | 0 | 0 | 0
1.2 | 0 | 0 | 0
1.5 | 0 | 0 | 0
1.8 | 0 | 0 | 0
2.1 | 0 | 0 | 0
2.4 | 0 | 0 | 0
2.7 | 0 | 0 | 0
3 | 0 | 0 | 0 | 0
3.3 | 0 | 0 | 0 | 0
3.6 | 0 | 0 | 0 | 0
3.9 | 0 | 0 | 0 | 0
4.2 | 0 | 0 | 0 | 0
4.5 | 0 | 0 | 0 | 0
4.8 | 0 | 0 | 0 | 0
5.1 | 0 | 0 | 0 | 0
5.4 | 0 | 0 | 0 | 0
5.7 | 0 | 0 | 0 | 0
6 | 0 | 0 | 0 | 0
6.3 | 0 | 0 | 0 | 0
6.6 | 0 | 0 | 0 | 0
6.9 | 0 | 0 | 0 | 0
7.2 | 0 | 0 | 0 | 0
7.5 | 0 | 0 | 0 | 0
7.8 | 0 | 0 | 0 | 0
8.1 | 0 | 0 | 0 | 0
8.4 | 0 | 0 | 0 | 0
8.7 | 0 | 0 | 0 | 0
9 | 0 | 0 | 0 | 0
9.3 | 0 | 0 | 0 | 0
9.6 | 0 | 0 | 0 | 0
9.9 | 0 | 0 | 0 | 0
10.2 | 0 | 0 | 0 | 0
10.5 | 0 | 0 | 0 | 0
10.8 | 0 | 0 | 0 | 0
11.1 | 0 | 0 | 0 | 0
11.4 | 0 | 0 | 0 | 0
11.7 | 0 | 0 | 0 | 0
12 | 0 | 0 | 0 | 0
12.3 | 0 | 0 | 0 | 0
12.6 | 0 | 0 | 0 | 0
12.9 | 0 | 0 | 0 | 0
13.2 | 0 | 0 | 0 | 0
13.5 | 0 | 0 | 0 | 0
13.8 | 0 | 0 | 0 | 0
14.1 | 0 | 0 | 0 | 0
14.4 | 0 | 0 | 0 | 0
14.7 | 0 | 0 | 0 | 0
15 | 0 | 0 | 0 | 0
15.3 | 0 | 0 | 0 | 0
15.6 | 0 | 0 | 0 | 0
15.9 | 0 | 0 | 0 | 0
16.2 | 0 | 0 | 0 | 0
16.5 | 0 | 0 | 0 | 0
16.8 | 0 | 0 | 0 | 0
17.1 | 0 | 0 | 0 | 0
17.4 | 0 | 0 | 0 | 0
17.7 | 0 | 0 | 0 | 0
18 | 0 | 0 | 0 | 0
18.3 | 0 | 0 | 0 | 0
18.6 | 0 | 0 | 0 | 0
18.9 | 0 | 0 | 0 | 0
19.2 | 0 | 0 | 0 | 0
19.5 | 0 | 0 | 0 | 0
19.8 | 0 | 0 | 0 | 0
20.1 | 0 | 0 | 0 | 0
20.4 | 0 | 0 | 0 | 0
20.7 | 0 | 0 | 0 | 0
21 | 0 | 0 | 0 | 0
21.3 | 0 | 0 | 0 | 0
21.6 | 0 | 0 | 0 | 0
21.9 | 0 | 0 | 0 | 0
22.2 | 0 | 0 | 0 | 0
22.5 | 0 | 0 | 0 | 0
22.8 | 0 | 0 | 0 | 0
23.1 | 0 | 0 | 0 | 0
23.4 | 0 | 0 | 0 | 0
23.7 | 0 | 0 | 0 | 0
24 | 0 | 0 | 0 | 0
24.3 | 0 | 0 | 0 | 0
24.6 | 0 | 0 | 0 | 0
24.9 | 0 | 0 | 0 | 0
25.2 | 0 | 0 | 0 | 0
25.5 | 0 | 0 | 0 | 0
25.8 | 0 | 0 | 0 | 0
26.1 | 0 | 0 | 0 | 0
26.4 | 0 | 0 | 0 | 0
26.7 | 0 | 0 | 0 | 0
27 | 0 | 0 | 0 | 0
27.3 | 0 | 0 | 0 | 0
27.6 | 0 | 0 | 0 | 0
27.9 | 0 | 0 | 0 | 0
28.2 | 0 | 0 | 0 | 0
28.5 | 0 | 0 | 0 | 0
28.8 | 0 | 0 | 0 | 0
29.1 | 0 | 0 | 0 | 0
29.4 | 0 | 0 | 0 | 0
29.7 | 0 | 0 | 0 | 0
30 | 0 | 0 | 0 | 0
30.3 | 0 | 0 | 0 | 0
30.6 | 0 | 0 | 0 | 0
30.9 | 0 | 0 | 0 | 0
31.2 | 0 | 0 | 0 | 0
31.5 | 0 | 0 | 0 | 0
31.8 | 0 | 0 | 0 | 0
32.1 | 0 | 0 | 0 | 0
32.4 | 0 | 0 | 0 | 0
32.7 | 0 | 0 | 0 | 0
33 | 0 | 0 | 0 | 0
33.3 | 0 | 0 | 0 | 0
33.6 | 0 | 0 | 0 | 0
33.9 | 0 | 0 | 0 | 0
34.2 | 0 | 0 | 0 | 0
34.5 | 0 | 0 | 0 | 0
34.8 | 0 | 0 | 0 | 0
35.1 | 0 | 0 | 0 | 0
35.4 | 0 | 0 | 0 | 0
35.7 | 0 | 0 | 0 | 0
36 | 0 | 0 | 0 | 0
36.3 | 0 | 0 | 0 | 0
36.6 | 0 | 0 | 0 | 0
36.9 | 0 | 0 | 0 | 0
37.2 | 0 | 0 | 0 | 0
37.5 | 0 | 0 | 0 | 0
37.8 | 0 | 0 | 0 | 0
38.1 | 0 | 0 | 0 | 0
38.4 | 0 | 0 | 0 | 0
38.7 | 0 | 0 | 0 | 0
39 | 0 | 0 | 0 | 0
39.3 | 0 | 0 | 0 | 0
39.6 | 0 | 0 | 0 | 0
39.9 | 0 | 0 | 0 | 0
40.2 | 0 | 0 | 0 | 0
40.5 | 0 | 0 | 0 | 0
40.8 | 0 | 0 | 0 | 0
41.1 | 0 | 0 | 0 | 0
41.4 | 0 | 0 | 0 | 0
41.7 | 0 | 0 | 0 | 0
42 | 0 | 0 | 0 | 0
42.3 | 0 | 0 | 0 | 0
42.6 | 0 | 0 | 0 | 0
42.9 | 0 | 0 | 0 | 0
43.2 | 0 | 0 | 0 | 0
43.5 | 0 | 0 | 0 | 0
43.8 | 0 | 0 | 0 | 0
44.1 | 0 | 0 | 0 | 0
44.4 | 0 | 0 | 0 | 0
44.7 | 0 | 0 | 0 | 0
45 | 0 | 0 | 0 | 0
45.3 | 0 | 0 | 0 | 0
45.6 | 0 | 0 | 0 | 0
45.9 | 0 | 0 | 0 | 0
46.2 | 0 | 0 | 0 | 0
46.5 | 0 | 0 | 0 | 0
46.8 | 0 | 0 | 0 | 0
47.1 | 0 | 0 | 0 | 0
47.4 | 0 | 0 | 0 | 0
47.7 | 0 | 0 | 0 | 0
48 | 0 | 0 | 0 | 0
48.3 | 0 | 0 | 0 | 0
48.6 | 0 | 0 | 0 | 0
48.9 | 0 | 0 | 0 | 0
49.2 | 0 | 0 | 0 | 0
49.5 | 0 | 0 | 0 | 0
49.8 | 0 | 0 | 0 | 0
50.1 | 0 | 0 | 0 | 0
50.4 | 0 | 0 | 0 | 0
50.7 | 0 | 0 | 0 | 0
51 | 0 | 0 | 0 | 0
51.3 | 0 | 0 | 0 | 0
51.6 | 0 | 0 | 0 | 0
51.9 | 0 | 0 | 0 | 0
52.2 | 0 | 0 | 0 | 0
52.5 | 0 | 0 | 0 | 0
52.8 | 0 | 0 | 0 | 0
53.1 | 0 | 0 | 0 | 0
53.4 | 0 | 0 | 0 | 0
53.7 | 0 | 0 | 0 | 0
54 | 0 | 0 | 0 | 0
54.3 | 0 | 0 | 0 | 0
54.6 | 0 | 0 | 0 | 0
54.9 | 0 | 0 | 0 | 0
55.2 | 0 | 0 | 0 | 0
55.5 | 0 | 0 | 0 | 0
55.8 | 0 | 0 | 0 | 0
56.1 | 0 | 0 | 0 | 0
56.4 | 0 | 0 | 0 | 0
56.7 | 0 | 0 | 0 | 0
57 | 0 | 0 | 0 | 0
57.3 | 0 | 0 | 0 | 0
57.6 | 0 | 0 | 0 | 0
57.9 | 0 | 0 | 0 | 0
58.2 | 0 | 0 | 0 | 0
58.5 | 0 | 0 | 0 | 0
58.8 | 0 | 0 | 0 | 0
59.1 | 0 | 0 | 0 | 0
59.4 | 0 | 0 | 0 | 0
59.7 | 0 | 0 | 0 | 0
60 | 0 | 0 | 0 | 0
60.3 | 0 | 0 | 0 | 0
60.6 | 0 | 0 | 0 | 0
60.9 | 0 | 0 | 0 | 0
61.2 | 0 | 0 | 0 | 0
61.5 | 0 | 0 | 0 | 0
61.8 | 0 | 0 | 0 | 0
62.1 | 0 | 0 | 0 | 0
62.4 | 0 | 0 | 0 | 0
62.7 | 0 | 0 | 0 | 0
63 | 0 | 0 | 0 | 0
63.3 | 0 | 0 | 0 | 0
63.6 | 0 | 0 | 0 | 0
63.9 | 0 | 0 | 0 | 0
64.2 | 0 | 0 | 0 | 0
64.5 | 0 | 0 | 0 | 0
64.8 | 0 | 0 | 0 | 0
65.1 | 0 | 0 | 0 | 0
65.4 | 0 | 0 | 0 | 0
65.7 | 0 | 0 | 0 | 0
66 | 0 | 0 | 0 | 0
66.3 | 0 | 0 | 0 | 0
66.6 | 0 | 0 | 0 | 0
66.9 | 0 | 0 | 0 | 0
67.2 | 0 | 0 | 0 | 0
67.5 | 0 | 0 | 0 | 0
67.8 | 0 | 0 | 0 | 0
68.1 | 0 | 0 | 0 | 0
68.4 | 0 | 0 | 0 | 0
68.7 | 0 | 0 | 0 | 0
69 | 0 | 0 | 0 | 0
69.3 | 0 | 0 | 0 | 0
69.6 | 0 | 0 | 0 | 0
69.9 | 0 | 0 | 0 | 0
70.2 | 0 | 0 | 0 | 0
70.5 | 0 | 0 | 0 | 0
70.8 | 0 | 0 | 0 | 0
71.1 | 0 | 0 | 0 | 0
71.4 | 0 | 0 | 0 | 0
71.7 | 0 | 0 | 0 | 0
72 | 0 | 0 | 0 | 0
# of Prop II and IV Values: |  |  | -2 | -10 | 0 | 0 | 0 | 0 | 0 | 0 | 0 | 0 | 0 | 0 | 0 | 0 | 0 | 0 | 0 | 0

## 11
Run #: |  | 0
Run Length: |  | 0
Run Length: | Measurements |  |  |  | Defects against FM1 |  |  |  | Defects against FM2 |  |  |  | Defects against FM3 |  |  |  | Defects against FM4
L (m) | H (mm) | d (mm) | Prop F (mm) | Prop E (mm) | Prop F (95%) | Prop F (100%) | Prop E (95%) | Prop E (100%) | Prop F (95%) | Prop F (100%) | Prop E (95%) | Prop E (100%) | Prop F (95%) | Prop F (100%) | Prop E (95%) | Prop E (100%) | Prop F (95%) | Prop F (100%) | Prop E (95%) | Prop E (100%)
|  |  |  | % Defective: | 0% | 0% | 0% | 0% | 0% | 0% | 0% | 0% | 0% | 0% | 0% | 0% | 0% | 0% | 0% | 0%
0 | 0
0.3 | 0 | 0 | 0
0.6 | 0 | 0 | 0
0.9 | 0 | 0 | 0
1.2 | 0 | 0 | 0
1.5 | 0 | 0 | 0
1.8 | 0 | 0 | 0
2.1 | 0 | 0 | 0
2.4 | 0 | 0 | 0
2.7 | 0 | 0 | 0
3 | 0 | 0 | 0 | 0
3.3 | 0 | 0 | 0 | 0
3.6 | 0 | 0 | 0 | 0
3.9 | 0 | 0 | 0 | 0
4.2 | 0 | 0 | 0 | 0
4.5 | 0 | 0 | 0 | 0
4.8 | 0 | 0 | 0 | 0
5.1 | 0 | 0 | 0 | 0
5.4 | 0 | 0 | 0 | 0
5.7 | 0 | 0 | 0 | 0
6 | 0 | 0 | 0 | 0
6.3 | 0 | 0 | 0 | 0
6.6 | 0 | 0 | 0 | 0
6.9 | 0 | 0 | 0 | 0
7.2 | 0 | 0 | 0 | 0
7.5 | 0 | 0 | 0 | 0
7.8 | 0 | 0 | 0 | 0
8.1 | 0 | 0 | 0 | 0
8.4 | 0 | 0 | 0 | 0
8.7 | 0 | 0 | 0 | 0
9 | 0 | 0 | 0 | 0
9.3 | 0 | 0 | 0 | 0
9.6 | 0 | 0 | 0 | 0
9.9 | 0 | 0 | 0 | 0
10.2 | 0 | 0 | 0 | 0
10.5 | 0 | 0 | 0 | 0
10.8 | 0 | 0 | 0 | 0
11.1 | 0 | 0 | 0 | 0
11.4 | 0 | 0 | 0 | 0
11.7 | 0 | 0 | 0 | 0
12 | 0 | 0 | 0 | 0
12.3 | 0 | 0 | 0 | 0
12.6 | 0 | 0 | 0 | 0
12.9 | 0 | 0 | 0 | 0
13.2 | 0 | 0 | 0 | 0
13.5 | 0 | 0 | 0 | 0
13.8 | 0 | 0 | 0 | 0
14.1 | 0 | 0 | 0 | 0
14.4 | 0 | 0 | 0 | 0
14.7 | 0 | 0 | 0 | 0
15 | 0 | 0 | 0 | 0
15.3 | 0 | 0 | 0 | 0
15.6 | 0 | 0 | 0 | 0
15.9 | 0 | 0 | 0 | 0
16.2 | 0 | 0 | 0 | 0
16.5 | 0 | 0 | 0 | 0
16.8 | 0 | 0 | 0 | 0
17.1 | 0 | 0 | 0 | 0
17.4 | 0 | 0 | 0 | 0
17.7 | 0 | 0 | 0 | 0
18 | 0 | 0 | 0 | 0
18.3 | 0 | 0 | 0 | 0
18.6 | 0 | 0 | 0 | 0
18.9 | 0 | 0 | 0 | 0
19.2 | 0 | 0 | 0 | 0
19.5 | 0 | 0 | 0 | 0
19.8 | 0 | 0 | 0 | 0
20.1 | 0 | 0 | 0 | 0
20.4 | 0 | 0 | 0 | 0
20.7 | 0 | 0 | 0 | 0
21 | 0 | 0 | 0 | 0
21.3 | 0 | 0 | 0 | 0
21.6 | 0 | 0 | 0 | 0
21.9 | 0 | 0 | 0 | 0
22.2 | 0 | 0 | 0 | 0
22.5 | 0 | 0 | 0 | 0
22.8 | 0 | 0 | 0 | 0
23.1 | 0 | 0 | 0 | 0
23.4 | 0 | 0 | 0 | 0
23.7 | 0 | 0 | 0 | 0
24 | 0 | 0 | 0 | 0
24.3 | 0 | 0 | 0 | 0
24.6 | 0 | 0 | 0 | 0
24.9 | 0 | 0 | 0 | 0
25.2 | 0 | 0 | 0 | 0
25.5 | 0 | 0 | 0 | 0
25.8 | 0 | 0 | 0 | 0
26.1 | 0 | 0 | 0 | 0
26.4 | 0 | 0 | 0 | 0
26.7 | 0 | 0 | 0 | 0
27 | 0 | 0 | 0 | 0
27.3 | 0 | 0 | 0 | 0
27.6 | 0 | 0 | 0 | 0
27.9 | 0 | 0 | 0 | 0
28.2 | 0 | 0 | 0 | 0
28.5 | 0 | 0 | 0 | 0
28.8 | 0 | 0 | 0 | 0
29.1 | 0 | 0 | 0 | 0
29.4 | 0 | 0 | 0 | 0
29.7 | 0 | 0 | 0 | 0
30 | 0 | 0 | 0 | 0
30.3 | 0 | 0 | 0 | 0
30.6 | 0 | 0 | 0 | 0
30.9 | 0 | 0 | 0 | 0
31.2 | 0 | 0 | 0 | 0
31.5 | 0 | 0 | 0 | 0
31.8 | 0 | 0 | 0 | 0
32.1 | 0 | 0 | 0 | 0
32.4 | 0 | 0 | 0 | 0
32.7 | 0 | 0 | 0 | 0
33 | 0 | 0 | 0 | 0
33.3 | 0 | 0 | 0 | 0
33.6 | 0 | 0 | 0 | 0
33.9 | 0 | 0 | 0 | 0
34.2 | 0 | 0 | 0 | 0
34.5 | 0 | 0 | 0 | 0
34.8 | 0 | 0 | 0 | 0
35.1 | 0 | 0 | 0 | 0
35.4 | 0 | 0 | 0 | 0
35.7 | 0 | 0 | 0 | 0
36 | 0 | 0 | 0 | 0
36.3 | 0 | 0 | 0 | 0
36.6 | 0 | 0 | 0 | 0
36.9 | 0 | 0 | 0 | 0
37.2 | 0 | 0 | 0 | 0
37.5 | 0 | 0 | 0 | 0
37.8 | 0 | 0 | 0 | 0
38.1 | 0 | 0 | 0 | 0
38.4 | 0 | 0 | 0 | 0
38.7 | 0 | 0 | 0 | 0
39 | 0 | 0 | 0 | 0
39.3 | 0 | 0 | 0 | 0
39.6 | 0 | 0 | 0 | 0
39.9 | 0 | 0 | 0 | 0
40.2 | 0 | 0 | 0 | 0
40.5 | 0 | 0 | 0 | 0
40.8 | 0 | 0 | 0 | 0
41.1 | 0 | 0 | 0 | 0
41.4 | 0 | 0 | 0 | 0
41.7 | 0 | 0 | 0 | 0
42 | 0 | 0 | 0 | 0
42.3 | 0 | 0 | 0 | 0
42.6 | 0 | 0 | 0 | 0
42.9 | 0 | 0 | 0 | 0
43.2 | 0 | 0 | 0 | 0
43.5 | 0 | 0 | 0 | 0
43.8 | 0 | 0 | 0 | 0
44.1 | 0 | 0 | 0 | 0
44.4 | 0 | 0 | 0 | 0
44.7 | 0 | 0 | 0 | 0
45 | 0 | 0 | 0 | 0
45.3 | 0 | 0 | 0 | 0
45.6 | 0 | 0 | 0 | 0
45.9 | 0 | 0 | 0 | 0
46.2 | 0 | 0 | 0 | 0
46.5 | 0 | 0 | 0 | 0
46.8 | 0 | 0 | 0 | 0
47.1 | 0 | 0 | 0 | 0
47.4 | 0 | 0 | 0 | 0
47.7 | 0 | 0 | 0 | 0
48 | 0 | 0 | 0 | 0
48.3 | 0 | 0 | 0 | 0
48.6 | 0 | 0 | 0 | 0
48.9 | 0 | 0 | 0 | 0
49.2 | 0 | 0 | 0 | 0
49.5 | 0 | 0 | 0 | 0
49.8 | 0 | 0 | 0 | 0
50.1 | 0 | 0 | 0 | 0
50.4 | 0 | 0 | 0 | 0
50.7 | 0 | 0 | 0 | 0
51 | 0 | 0 | 0 | 0
51.3 | 0 | 0 | 0 | 0
51.6 | 0 | 0 | 0 | 0
51.9 | 0 | 0 | 0 | 0
52.2 | 0 | 0 | 0 | 0
52.5 | 0 | 0 | 0 | 0
52.8 | 0 | 0 | 0 | 0
53.1 | 0 | 0 | 0 | 0
53.4 | 0 | 0 | 0 | 0
53.7 | 0 | 0 | 0 | 0
54 | 0 | 0 | 0 | 0
54.3 | 0 | 0 | 0 | 0
54.6 | 0 | 0 | 0 | 0
54.9 | 0 | 0 | 0 | 0
55.2 | 0 | 0 | 0 | 0
55.5 | 0 | 0 | 0 | 0
55.8 | 0 | 0 | 0 | 0
56.1 | 0 | 0 | 0 | 0
56.4 | 0 | 0 | 0 | 0
56.7 | 0 | 0 | 0 | 0
57 | 0 | 0 | 0 | 0
57.3 | 0 | 0 | 0 | 0
57.6 | 0 | 0 | 0 | 0
57.9 | 0 | 0 | 0 | 0
58.2 | 0 | 0 | 0 | 0
58.5 | 0 | 0 | 0 | 0
58.8 | 0 | 0 | 0 | 0
59.1 | 0 | 0 | 0 | 0
59.4 | 0 | 0 | 0 | 0
59.7 | 0 | 0 | 0 | 0
60 | 0 | 0 | 0 | 0
60.3 | 0 | 0 | 0 | 0
60.6 | 0 | 0 | 0 | 0
60.9 | 0 | 0 | 0 | 0
61.2 | 0 | 0 | 0 | 0
61.5 | 0 | 0 | 0 | 0
61.8 | 0 | 0 | 0 | 0
62.1 | 0 | 0 | 0 | 0
62.4 | 0 | 0 | 0 | 0
62.7 | 0 | 0 | 0 | 0
63 | 0 | 0 | 0 | 0
63.3 | 0 | 0 | 0 | 0
63.6 | 0 | 0 | 0 | 0
63.9 | 0 | 0 | 0 | 0
64.2 | 0 | 0 | 0 | 0
64.5 | 0 | 0 | 0 | 0
64.8 | 0 | 0 | 0 | 0
65.1 | 0 | 0 | 0 | 0
65.4 | 0 | 0 | 0 | 0
65.7 | 0 | 0 | 0 | 0
66 | 0 | 0 | 0 | 0
66.3 | 0 | 0 | 0 | 0
66.6 | 0 | 0 | 0 | 0
66.9 | 0 | 0 | 0 | 0
67.2 | 0 | 0 | 0 | 0
67.5 | 0 | 0 | 0 | 0
67.8 | 0 | 0 | 0 | 0
68.1 | 0 | 0 | 0 | 0
68.4 | 0 | 0 | 0 | 0
68.7 | 0 | 0 | 0 | 0
69 | 0 | 0 | 0 | 0
69.3 | 0 | 0 | 0 | 0
69.6 | 0 | 0 | 0 | 0
69.9 | 0 | 0 | 0 | 0
70.2 | 0 | 0 | 0 | 0
70.5 | 0 | 0 | 0 | 0
70.8 | 0 | 0 | 0 | 0
71.1 | 0 | 0 | 0 | 0
71.4 | 0 | 0 | 0 | 0
71.7 | 0 | 0 | 0 | 0
72 | 0 | 0 | 0 | 0
# of Prop II and IV Values: |  |  | -2 | -10 | 0 | 0 | 0 | 0 | 0 | 0 | 0 | 0 | 0 | 0 | 0 | 0 | 0 | 0 | 0 | 0

## 12
Run #: |  | 0
Run Length: |  | 0
Run Length: | Measurements |  |  |  | Defects against FM1 |  |  |  | Defects against FM2 |  |  |  | Defects against FM3 |  |  |  | Defects against FM4
L (m) | H (mm) | d (mm) | Prop F (mm) | Prop E (mm) | Prop F (95%) | Prop F (100%) | Prop E (95%) | Prop E (100%) | Prop F (95%) | Prop F (100%) | Prop E (95%) | Prop E (100%) | Prop F (95%) | Prop F (100%) | Prop E (95%) | Prop E (100%) | Prop F (95%) | Prop F (100%) | Prop E (95%) | Prop E (100%)
|  |  |  | % Defective: | 0% | 0% | 0% | 0% | 0% | 0% | 0% | 0% | 0% | 0% | 0% | 0% | 0% | 0% | 0% | 0%
0 | 0
0.3 | 0 | 0 | 0
0.6 | 0 | 0 | 0
0.9 | 0 | 0 | 0
1.2 | 0 | 0 | 0
1.5 | 0 | 0 | 0
1.8 | 0 | 0 | 0
2.1 | 0 | 0 | 0
2.4 | 0 | 0 | 0
2.7 | 0 | 0 | 0
3 | 0 | 0 | 0 | 0
3.3 | 0 | 0 | 0 | 0
3.6 | 0 | 0 | 0 | 0
3.9 | 0 | 0 | 0 | 0
4.2 | 0 | 0 | 0 | 0
4.5 | 0 | 0 | 0 | 0
4.8 | 0 | 0 | 0 | 0
5.1 | 0 | 0 | 0 | 0
5.4 | 0 | 0 | 0 | 0
5.7 | 0 | 0 | 0 | 0
6 | 0 | 0 | 0 | 0
6.3 | 0 | 0 | 0 | 0
6.6 | 0 | 0 | 0 | 0
6.9 | 0 | 0 | 0 | 0
7.2 | 0 | 0 | 0 | 0
7.5 | 0 | 0 | 0 | 0
7.8 | 0 | 0 | 0 | 0
8.1 | 0 | 0 | 0 | 0
8.4 | 0 | 0 | 0 | 0
8.7 | 0 | 0 | 0 | 0
9 | 0 | 0 | 0 | 0
9.3 | 0 | 0 | 0 | 0
9.6 | 0 | 0 | 0 | 0
9.9 | 0 | 0 | 0 | 0
10.2 | 0 | 0 | 0 | 0
10.5 | 0 | 0 | 0 | 0
10.8 | 0 | 0 | 0 | 0
11.1 | 0 | 0 | 0 | 0
11.4 | 0 | 0 | 0 | 0
11.7 | 0 | 0 | 0 | 0
12 | 0 | 0 | 0 | 0
12.3 | 0 | 0 | 0 | 0
12.6 | 0 | 0 | 0 | 0
12.9 | 0 | 0 | 0 | 0
13.2 | 0 | 0 | 0 | 0
13.5 | 0 | 0 | 0 | 0
13.8 | 0 | 0 | 0 | 0
14.1 | 0 | 0 | 0 | 0
14.4 | 0 | 0 | 0 | 0
14.7 | 0 | 0 | 0 | 0
15 | 0 | 0 | 0 | 0
15.3 | 0 | 0 | 0 | 0
15.6 | 0 | 0 | 0 | 0
15.9 | 0 | 0 | 0 | 0
16.2 | 0 | 0 | 0 | 0
16.5 | 0 | 0 | 0 | 0
16.8 | 0 | 0 | 0 | 0
17.1 | 0 | 0 | 0 | 0
17.4 | 0 | 0 | 0 | 0
17.7 | 0 | 0 | 0 | 0
18 | 0 | 0 | 0 | 0
18.3 | 0 | 0 | 0 | 0
18.6 | 0 | 0 | 0 | 0
18.9 | 0 | 0 | 0 | 0
19.2 | 0 | 0 | 0 | 0
19.5 | 0 | 0 | 0 | 0
19.8 | 0 | 0 | 0 | 0
20.1 | 0 | 0 | 0 | 0
20.4 | 0 | 0 | 0 | 0
20.7 | 0 | 0 | 0 | 0
21 | 0 | 0 | 0 | 0
21.3 | 0 | 0 | 0 | 0
21.6 | 0 | 0 | 0 | 0
21.9 | 0 | 0 | 0 | 0
22.2 | 0 | 0 | 0 | 0
22.5 | 0 | 0 | 0 | 0
22.8 | 0 | 0 | 0 | 0
23.1 | 0 | 0 | 0 | 0
23.4 | 0 | 0 | 0 | 0
23.7 | 0 | 0 | 0 | 0
24 | 0 | 0 | 0 | 0
24.3 | 0 | 0 | 0 | 0
24.6 | 0 | 0 | 0 | 0
24.9 | 0 | 0 | 0 | 0
25.2 | 0 | 0 | 0 | 0
25.5 | 0 | 0 | 0 | 0
25.8 | 0 | 0 | 0 | 0
26.1 | 0 | 0 | 0 | 0
26.4 | 0 | 0 | 0 | 0
26.7 | 0 | 0 | 0 | 0
27 | 0 | 0 | 0 | 0
27.3 | 0 | 0 | 0 | 0
27.6 | 0 | 0 | 0 | 0
27.9 | 0 | 0 | 0 | 0
28.2 | 0 | 0 | 0 | 0
28.5 | 0 | 0 | 0 | 0
28.8 | 0 | 0 | 0 | 0
29.1 | 0 | 0 | 0 | 0
29.4 | 0 | 0 | 0 | 0
29.7 | 0 | 0 | 0 | 0
30 | 0 | 0 | 0 | 0
30.3 | 0 | 0 | 0 | 0
30.6 | 0 | 0 | 0 | 0
30.9 | 0 | 0 | 0 | 0
31.2 | 0 | 0 | 0 | 0
31.5 | 0 | 0 | 0 | 0
31.8 | 0 | 0 | 0 | 0
32.1 | 0 | 0 | 0 | 0
32.4 | 0 | 0 | 0 | 0
32.7 | 0 | 0 | 0 | 0
33 | 0 | 0 | 0 | 0
33.3 | 0 | 0 | 0 | 0
33.6 | 0 | 0 | 0 | 0
33.9 | 0 | 0 | 0 | 0
34.2 | 0 | 0 | 0 | 0
34.5 | 0 | 0 | 0 | 0
34.8 | 0 | 0 | 0 | 0
35.1 | 0 | 0 | 0 | 0
35.4 | 0 | 0 | 0 | 0
35.7 | 0 | 0 | 0 | 0
36 | 0 | 0 | 0 | 0
36.3 | 0 | 0 | 0 | 0
36.6 | 0 | 0 | 0 | 0
36.9 | 0 | 0 | 0 | 0
37.2 | 0 | 0 | 0 | 0
37.5 | 0 | 0 | 0 | 0
37.8 | 0 | 0 | 0 | 0
38.1 | 0 | 0 | 0 | 0
38.4 | 0 | 0 | 0 | 0
38.7 | 0 | 0 | 0 | 0
39 | 0 | 0 | 0 | 0
39.3 | 0 | 0 | 0 | 0
39.6 | 0 | 0 | 0 | 0
39.9 | 0 | 0 | 0 | 0
40.2 | 0 | 0 | 0 | 0
40.5 | 0 | 0 | 0 | 0
40.8 | 0 | 0 | 0 | 0
41.1 | 0 | 0 | 0 | 0
41.4 | 0 | 0 | 0 | 0
41.7 | 0 | 0 | 0 | 0
42 | 0 | 0 | 0 | 0
42.3 | 0 | 0 | 0 | 0
42.6 | 0 | 0 | 0 | 0
42.9 | 0 | 0 | 0 | 0
43.2 | 0 | 0 | 0 | 0
43.5 | 0 | 0 | 0 | 0
43.8 | 0 | 0 | 0 | 0
44.1 | 0 | 0 | 0 | 0
44.4 | 0 | 0 | 0 | 0
44.7 | 0 | 0 | 0 | 0
45 | 0 | 0 | 0 | 0
45.3 | 0 | 0 | 0 | 0
45.6 | 0 | 0 | 0 | 0
45.9 | 0 | 0 | 0 | 0
46.2 | 0 | 0 | 0 | 0
46.5 | 0 | 0 | 0 | 0
46.8 | 0 | 0 | 0 | 0
47.1 | 0 | 0 | 0 | 0
47.4 | 0 | 0 | 0 | 0
47.7 | 0 | 0 | 0 | 0
48 | 0 | 0 | 0 | 0
48.3 | 0 | 0 | 0 | 0
48.6 | 0 | 0 | 0 | 0
48.9 | 0 | 0 | 0 | 0
49.2 | 0 | 0 | 0 | 0
49.5 | 0 | 0 | 0 | 0
49.8 | 0 | 0 | 0 | 0
50.1 | 0 | 0 | 0 | 0
50.4 | 0 | 0 | 0 | 0
50.7 | 0 | 0 | 0 | 0
51 | 0 | 0 | 0 | 0
51.3 | 0 | 0 | 0 | 0
51.6 | 0 | 0 | 0 | 0
51.9 | 0 | 0 | 0 | 0
52.2 | 0 | 0 | 0 | 0
52.5 | 0 | 0 | 0 | 0
52.8 | 0 | 0 | 0 | 0
53.1 | 0 | 0 | 0 | 0
53.4 | 0 | 0 | 0 | 0
53.7 | 0 | 0 | 0 | 0
54 | 0 | 0 | 0 | 0
54.3 | 0 | 0 | 0 | 0
54.6 | 0 | 0 | 0 | 0
54.9 | 0 | 0 | 0 | 0
55.2 | 0 | 0 | 0 | 0
55.5 | 0 | 0 | 0 | 0
55.8 | 0 | 0 | 0 | 0
56.1 | 0 | 0 | 0 | 0
56.4 | 0 | 0 | 0 | 0
56.7 | 0 | 0 | 0 | 0
57 | 0 | 0 | 0 | 0
57.3 | 0 | 0 | 0 | 0
57.6 | 0 | 0 | 0 | 0
57.9 | 0 | 0 | 0 | 0
58.2 | 0 | 0 | 0 | 0
58.5 | 0 | 0 | 0 | 0
58.8 | 0 | 0 | 0 | 0
59.1 | 0 | 0 | 0 | 0
59.4 | 0 | 0 | 0 | 0
59.7 | 0 | 0 | 0 | 0
60 | 0 | 0 | 0 | 0
60.3 | 0 | 0 | 0 | 0
60.6 | 0 | 0 | 0 | 0
60.9 | 0 | 0 | 0 | 0
61.2 | 0 | 0 | 0 | 0
61.5 | 0 | 0 | 0 | 0
61.8 | 0 | 0 | 0 | 0
62.1 | 0 | 0 | 0 | 0
62.4 | 0 | 0 | 0 | 0
62.7 | 0 | 0 | 0 | 0
63 | 0 | 0 | 0 | 0
63.3 | 0 | 0 | 0 | 0
63.6 | 0 | 0 | 0 | 0
63.9 | 0 | 0 | 0 | 0
64.2 | 0 | 0 | 0 | 0
64.5 | 0 | 0 | 0 | 0
64.8 | 0 | 0 | 0 | 0
65.1 | 0 | 0 | 0 | 0
65.4 | 0 | 0 | 0 | 0
65.7 | 0 | 0 | 0 | 0
66 | 0 | 0 | 0 | 0
66.3 | 0 | 0 | 0 | 0
66.6 | 0 | 0 | 0 | 0
66.9 | 0 | 0 | 0 | 0
67.2 | 0 | 0 | 0 | 0
67.5 | 0 | 0 | 0 | 0
67.8 | 0 | 0 | 0 | 0
68.1 | 0 | 0 | 0 | 0
68.4 | 0 | 0 | 0 | 0
68.7 | 0 | 0 | 0 | 0
69 | 0 | 0 | 0 | 0
69.3 | 0 | 0 | 0 | 0
69.6 | 0 | 0 | 0 | 0
69.9 | 0 | 0 | 0 | 0
70.2 | 0 | 0 | 0 | 0
70.5 | 0 | 0 | 0 | 0
70.8 | 0 | 0 | 0 | 0
71.1 | 0 | 0 | 0 | 0
71.4 | 0 | 0 | 0 | 0
71.7 | 0 | 0 | 0 | 0
72 | 0 | 0 | 0 | 0
# of Prop II and IV Values: |  |  | -2 | -10 | 0 | 0 | 0 | 0 | 0 | 0 | 0 | 0 | 0 | 0 | 0 | 0 | 0 | 0 | 0 | 0

## 13
Run #: |  | 0
Run Length: |  | 0
Run Length: | Measurements |  |  |  | Defects against FM1 |  |  |  | Defects against FM2 |  |  |  | Defects against FM3 |  |  |  | Defects against FM4
L (m) | H (mm) | d (mm) | Prop F (mm) | Prop E (mm) | Prop F (95%) | Prop F (100%) | Prop E (95%) | Prop E (100%) | Prop F (95%) | Prop F (100%) | Prop E (95%) | Prop E (100%) | Prop F (95%) | Prop F (100%) | Prop E (95%) | Prop E (100%) | Prop F (95%) | Prop F (100%) | Prop E (95%) | Prop E (100%)
|  |  |  | % Defective: | 0% | 0% | 0% | 0% | 0% | 0% | 0% | 0% | 0% | 0% | 0% | 0% | 0% | 0% | 0% | 0%
0 | 0
0.3 | 0 | 0 | 0
0.6 | 0 | 0 | 0
0.9 | 0 | 0 | 0
1.2 | 0 | 0 | 0
1.5 | 0 | 0 | 0
1.8 | 0 | 0 | 0
2.1 | 0 | 0 | 0
2.4 | 0 | 0 | 0
2.7 | 0 | 0 | 0
3 | 0 | 0 | 0 | 0
3.3 | 0 | 0 | 0 | 0
3.6 | 0 | 0 | 0 | 0
3.9 | 0 | 0 | 0 | 0
4.2 | 0 | 0 | 0 | 0
4.5 | 0 | 0 | 0 | 0
4.8 | 0 | 0 | 0 | 0
5.1 | 0 | 0 | 0 | 0
5.4 | 0 | 0 | 0 | 0
5.7 | 0 | 0 | 0 | 0
6 | 0 | 0 | 0 | 0
6.3 | 0 | 0 | 0 | 0
6.6 | 0 | 0 | 0 | 0
6.9 | 0 | 0 | 0 | 0
7.2 | 0 | 0 | 0 | 0
7.5 | 0 | 0 | 0 | 0
7.8 | 0 | 0 | 0 | 0
8.1 | 0 | 0 | 0 | 0
8.4 | 0 | 0 | 0 | 0
8.7 | 0 | 0 | 0 | 0
9 | 0 | 0 | 0 | 0
9.3 | 0 | 0 | 0 | 0
9.6 | 0 | 0 | 0 | 0
9.9 | 0 | 0 | 0 | 0
10.2 | 0 | 0 | 0 | 0
10.5 | 0 | 0 | 0 | 0
10.8 | 0 | 0 | 0 | 0
11.1 | 0 | 0 | 0 | 0
11.4 | 0 | 0 | 0 | 0
11.7 | 0 | 0 | 0 | 0
12 | 0 | 0 | 0 | 0
12.3 | 0 | 0 | 0 | 0
12.6 | 0 | 0 | 0 | 0
12.9 | 0 | 0 | 0 | 0
13.2 | 0 | 0 | 0 | 0
13.5 | 0 | 0 | 0 | 0
13.8 | 0 | 0 | 0 | 0
14.1 | 0 | 0 | 0 | 0
14.4 | 0 | 0 | 0 | 0
14.7 | 0 | 0 | 0 | 0
15 | 0 | 0 | 0 | 0
15.3 | 0 | 0 | 0 | 0
15.6 | 0 | 0 | 0 | 0
15.9 | 0 | 0 | 0 | 0
16.2 | 0 | 0 | 0 | 0
16.5 | 0 | 0 | 0 | 0
16.8 | 0 | 0 | 0 | 0
17.1 | 0 | 0 | 0 | 0
17.4 | 0 | 0 | 0 | 0
17.7 | 0 | 0 | 0 | 0
18 | 0 | 0 | 0 | 0
18.3 | 0 | 0 | 0 | 0
18.6 | 0 | 0 | 0 | 0
18.9 | 0 | 0 | 0 | 0
19.2 | 0 | 0 | 0 | 0
19.5 | 0 | 0 | 0 | 0
19.8 | 0 | 0 | 0 | 0
20.1 | 0 | 0 | 0 | 0
20.4 | 0 | 0 | 0 | 0
20.7 | 0 | 0 | 0 | 0
21 | 0 | 0 | 0 | 0
21.3 | 0 | 0 | 0 | 0
21.6 | 0 | 0 | 0 | 0
21.9 | 0 | 0 | 0 | 0
22.2 | 0 | 0 | 0 | 0
22.5 | 0 | 0 | 0 | 0
22.8 | 0 | 0 | 0 | 0
23.1 | 0 | 0 | 0 | 0
23.4 | 0 | 0 | 0 | 0
23.7 | 0 | 0 | 0 | 0
24 | 0 | 0 | 0 | 0
24.3 | 0 | 0 | 0 | 0
24.6 | 0 | 0 | 0 | 0
24.9 | 0 | 0 | 0 | 0
25.2 | 0 | 0 | 0 | 0
25.5 | 0 | 0 | 0 | 0
25.8 | 0 | 0 | 0 | 0
26.1 | 0 | 0 | 0 | 0
26.4 | 0 | 0 | 0 | 0
26.7 | 0 | 0 | 0 | 0
27 | 0 | 0 | 0 | 0
27.3 | 0 | 0 | 0 | 0
27.6 | 0 | 0 | 0 | 0
27.9 | 0 | 0 | 0 | 0
28.2 | 0 | 0 | 0 | 0
28.5 | 0 | 0 | 0 | 0
28.8 | 0 | 0 | 0 | 0
29.1 | 0 | 0 | 0 | 0
29.4 | 0 | 0 | 0 | 0
29.7 | 0 | 0 | 0 | 0
30 | 0 | 0 | 0 | 0
30.3 | 0 | 0 | 0 | 0
30.6 | 0 | 0 | 0 | 0
30.9 | 0 | 0 | 0 | 0
31.2 | 0 | 0 | 0 | 0
31.5 | 0 | 0 | 0 | 0
31.8 | 0 | 0 | 0 | 0
32.1 | 0 | 0 | 0 | 0
32.4 | 0 | 0 | 0 | 0
32.7 | 0 | 0 | 0 | 0
33 | 0 | 0 | 0 | 0
33.3 | 0 | 0 | 0 | 0
33.6 | 0 | 0 | 0 | 0
33.9 | 0 | 0 | 0 | 0
34.2 | 0 | 0 | 0 | 0
34.5 | 0 | 0 | 0 | 0
34.8 | 0 | 0 | 0 | 0
35.1 | 0 | 0 | 0 | 0
35.4 | 0 | 0 | 0 | 0
35.7 | 0 | 0 | 0 | 0
36 | 0 | 0 | 0 | 0
36.3 | 0 | 0 | 0 | 0
36.6 | 0 | 0 | 0 | 0
36.9 | 0 | 0 | 0 | 0
37.2 | 0 | 0 | 0 | 0
37.5 | 0 | 0 | 0 | 0
37.8 | 0 | 0 | 0 | 0
38.1 | 0 | 0 | 0 | 0
38.4 | 0 | 0 | 0 | 0
38.7 | 0 | 0 | 0 | 0
39 | 0 | 0 | 0 | 0
39.3 | 0 | 0 | 0 | 0
39.6 | 0 | 0 | 0 | 0
39.9 | 0 | 0 | 0 | 0
40.2 | 0 | 0 | 0 | 0
40.5 | 0 | 0 | 0 | 0
40.8 | 0 | 0 | 0 | 0
41.1 | 0 | 0 | 0 | 0
41.4 | 0 | 0 | 0 | 0
41.7 | 0 | 0 | 0 | 0
42 | 0 | 0 | 0 | 0
42.3 | 0 | 0 | 0 | 0
42.6 | 0 | 0 | 0 | 0
42.9 | 0 | 0 | 0 | 0
43.2 | 0 | 0 | 0 | 0
43.5 | 0 | 0 | 0 | 0
43.8 | 0 | 0 | 0 | 0
44.1 | 0 | 0 | 0 | 0
44.4 | 0 | 0 | 0 | 0
44.7 | 0 | 0 | 0 | 0
45 | 0 | 0 | 0 | 0
45.3 | 0 | 0 | 0 | 0
45.6 | 0 | 0 | 0 | 0
45.9 | 0 | 0 | 0 | 0
46.2 | 0 | 0 | 0 | 0
46.5 | 0 | 0 | 0 | 0
46.8 | 0 | 0 | 0 | 0
47.1 | 0 | 0 | 0 | 0
47.4 | 0 | 0 | 0 | 0
47.7 | 0 | 0 | 0 | 0
48 | 0 | 0 | 0 | 0
48.3 | 0 | 0 | 0 | 0
48.6 | 0 | 0 | 0 | 0
48.9 | 0 | 0 | 0 | 0
49.2 | 0 | 0 | 0 | 0
49.5 | 0 | 0 | 0 | 0
49.8 | 0 | 0 | 0 | 0
50.1 | 0 | 0 | 0 | 0
50.4 | 0 | 0 | 0 | 0
50.7 | 0 | 0 | 0 | 0
51 | 0 | 0 | 0 | 0
51.3 | 0 | 0 | 0 | 0
51.6 | 0 | 0 | 0 | 0
51.9 | 0 | 0 | 0 | 0
52.2 | 0 | 0 | 0 | 0
52.5 | 0 | 0 | 0 | 0
52.8 | 0 | 0 | 0 | 0
53.1 | 0 | 0 | 0 | 0
53.4 | 0 | 0 | 0 | 0
53.7 | 0 | 0 | 0 | 0
54 | 0 | 0 | 0 | 0
54.3 | 0 | 0 | 0 | 0
54.6 | 0 | 0 | 0 | 0
54.9 | 0 | 0 | 0 | 0
55.2 | 0 | 0 | 0 | 0
55.5 | 0 | 0 | 0 | 0
55.8 | 0 | 0 | 0 | 0
56.1 | 0 | 0 | 0 | 0
56.4 | 0 | 0 | 0 | 0
56.7 | 0 | 0 | 0 | 0
57 | 0 | 0 | 0 | 0
57.3 | 0 | 0 | 0 | 0
57.6 | 0 | 0 | 0 | 0
57.9 | 0 | 0 | 0 | 0
58.2 | 0 | 0 | 0 | 0
58.5 | 0 | 0 | 0 | 0
58.8 | 0 | 0 | 0 | 0
59.1 | 0 | 0 | 0 | 0
59.4 | 0 | 0 | 0 | 0
59.7 | 0 | 0 | 0 | 0
60 | 0 | 0 | 0 | 0
60.3 | 0 | 0 | 0 | 0
60.6 | 0 | 0 | 0 | 0
60.9 | 0 | 0 | 0 | 0
61.2 | 0 | 0 | 0 | 0
61.5 | 0 | 0 | 0 | 0
61.8 | 0 | 0 | 0 | 0
62.1 | 0 | 0 | 0 | 0
62.4 | 0 | 0 | 0 | 0
62.7 | 0 | 0 | 0 | 0
63 | 0 | 0 | 0 | 0
63.3 | 0 | 0 | 0 | 0
63.6 | 0 | 0 | 0 | 0
63.9 | 0 | 0 | 0 | 0
64.2 | 0 | 0 | 0 | 0
64.5 | 0 | 0 | 0 | 0
64.8 | 0 | 0 | 0 | 0
65.1 | 0 | 0 | 0 | 0
65.4 | 0 | 0 | 0 | 0
65.7 | 0 | 0 | 0 | 0
66 | 0 | 0 | 0 | 0
66.3 | 0 | 0 | 0 | 0
66.6 | 0 | 0 | 0 | 0
66.9 | 0 | 0 | 0 | 0
67.2 | 0 | 0 | 0 | 0
67.5 | 0 | 0 | 0 | 0
67.8 | 0 | 0 | 0 | 0
68.1 | 0 | 0 | 0 | 0
68.4 | 0 | 0 | 0 | 0
68.7 | 0 | 0 | 0 | 0
69 | 0 | 0 | 0 | 0
69.3 | 0 | 0 | 0 | 0
69.6 | 0 | 0 | 0 | 0
69.9 | 0 | 0 | 0 | 0
70.2 | 0 | 0 | 0 | 0
70.5 | 0 | 0 | 0 | 0
70.8 | 0 | 0 | 0 | 0
71.1 | 0 | 0 | 0 | 0
71.4 | 0 | 0 | 0 | 0
71.7 | 0 | 0 | 0 | 0
72 | 0 | 0 | 0 | 0
# of Prop II and IV Values: |  |  | -2 | -10 | 0 | 0 | 0 | 0 | 0 | 0 | 0 | 0 | 0 | 0 | 0 | 0 | 0 | 0 | 0 | 0

## 14
Run #: |  | 0
Run Length: |  | 0
Run Length: | Measurements |  |  |  | Defects against FM1 |  |  |  | Defects against FM2 |  |  |  | Defects against FM3 |  |  |  | Defects against FM4
L (m) | H (mm) | d (mm) | Prop F (mm) | Prop E (mm) | Prop F (95%) | Prop F (100%) | Prop E (95%) | Prop E (100%) | Prop F (95%) | Prop F (100%) | Prop E (95%) | Prop E (100%) | Prop F (95%) | Prop F (100%) | Prop E (95%) | Prop E (100%) | Prop F (95%) | Prop F (100%) | Prop E (95%) | Prop E (100%)
|  |  |  | % Defective: | 0% | 0% | 0% | 0% | 0% | 0% | 0% | 0% | 0% | 0% | 0% | 0% | 0% | 0% | 0% | 0%
0 | 0
0.3 | 0 | 0 | 0
0.6 | 0 | 0 | 0
0.9 | 0 | 0 | 0
1.2 | 0 | 0 | 0
1.5 | 0 | 0 | 0
1.8 | 0 | 0 | 0
2.1 | 0 | 0 | 0
2.4 | 0 | 0 | 0
2.7 | 0 | 0 | 0
3 | 0 | 0 | 0 | 0
3.3 | 0 | 0 | 0 | 0
3.6 | 0 | 0 | 0 | 0
3.9 | 0 | 0 | 0 | 0
4.2 | 0 | 0 | 0 | 0
4.5 | 0 | 0 | 0 | 0
4.8 | 0 | 0 | 0 | 0
5.1 | 0 | 0 | 0 | 0
5.4 | 0 | 0 | 0 | 0
5.7 | 0 | 0 | 0 | 0
6 | 0 | 0 | 0 | 0
6.3 | 0 | 0 | 0 | 0
6.6 | 0 | 0 | 0 | 0
6.9 | 0 | 0 | 0 | 0
7.2 | 0 | 0 | 0 | 0
7.5 | 0 | 0 | 0 | 0
7.8 | 0 | 0 | 0 | 0
8.1 | 0 | 0 | 0 | 0
8.4 | 0 | 0 | 0 | 0
8.7 | 0 | 0 | 0 | 0
9 | 0 | 0 | 0 | 0
9.3 | 0 | 0 | 0 | 0
9.6 | 0 | 0 | 0 | 0
9.9 | 0 | 0 | 0 | 0
10.2 | 0 | 0 | 0 | 0
10.5 | 0 | 0 | 0 | 0
10.8 | 0 | 0 | 0 | 0
11.1 | 0 | 0 | 0 | 0
11.4 | 0 | 0 | 0 | 0
11.7 | 0 | 0 | 0 | 0
12 | 0 | 0 | 0 | 0
12.3 | 0 | 0 | 0 | 0
12.6 | 0 | 0 | 0 | 0
12.9 | 0 | 0 | 0 | 0
13.2 | 0 | 0 | 0 | 0
13.5 | 0 | 0 | 0 | 0
13.8 | 0 | 0 | 0 | 0
14.1 | 0 | 0 | 0 | 0
14.4 | 0 | 0 | 0 | 0
14.7 | 0 | 0 | 0 | 0
15 | 0 | 0 | 0 | 0
15.3 | 0 | 0 | 0 | 0
15.6 | 0 | 0 | 0 | 0
15.9 | 0 | 0 | 0 | 0
16.2 | 0 | 0 | 0 | 0
16.5 | 0 | 0 | 0 | 0
16.8 | 0 | 0 | 0 | 0
17.1 | 0 | 0 | 0 | 0
17.4 | 0 | 0 | 0 | 0
17.7 | 0 | 0 | 0 | 0
18 | 0 | 0 | 0 | 0
18.3 | 0 | 0 | 0 | 0
18.6 | 0 | 0 | 0 | 0
18.9 | 0 | 0 | 0 | 0
19.2 | 0 | 0 | 0 | 0
19.5 | 0 | 0 | 0 | 0
19.8 | 0 | 0 | 0 | 0
20.1 | 0 | 0 | 0 | 0
20.4 | 0 | 0 | 0 | 0
20.7 | 0 | 0 | 0 | 0
21 | 0 | 0 | 0 | 0
21.3 | 0 | 0 | 0 | 0
21.6 | 0 | 0 | 0 | 0
21.9 | 0 | 0 | 0 | 0
22.2 | 0 | 0 | 0 | 0
22.5 | 0 | 0 | 0 | 0
22.8 | 0 | 0 | 0 | 0
23.1 | 0 | 0 | 0 | 0
23.4 | 0 | 0 | 0 | 0
23.7 | 0 | 0 | 0 | 0
24 | 0 | 0 | 0 | 0
24.3 | 0 | 0 | 0 | 0
24.6 | 0 | 0 | 0 | 0
24.9 | 0 | 0 | 0 | 0
25.2 | 0 | 0 | 0 | 0
25.5 | 0 | 0 | 0 | 0
25.8 | 0 | 0 | 0 | 0
26.1 | 0 | 0 | 0 | 0
26.4 | 0 | 0 | 0 | 0
26.7 | 0 | 0 | 0 | 0
27 | 0 | 0 | 0 | 0
27.3 | 0 | 0 | 0 | 0
27.6 | 0 | 0 | 0 | 0
27.9 | 0 | 0 | 0 | 0
28.2 | 0 | 0 | 0 | 0
28.5 | 0 | 0 | 0 | 0
28.8 | 0 | 0 | 0 | 0
29.1 | 0 | 0 | 0 | 0
29.4 | 0 | 0 | 0 | 0
29.7 | 0 | 0 | 0 | 0
30 | 0 | 0 | 0 | 0
30.3 | 0 | 0 | 0 | 0
30.6 | 0 | 0 | 0 | 0
30.9 | 0 | 0 | 0 | 0
31.2 | 0 | 0 | 0 | 0
31.5 | 0 | 0 | 0 | 0
31.8 | 0 | 0 | 0 | 0
32.1 | 0 | 0 | 0 | 0
32.4 | 0 | 0 | 0 | 0
32.7 | 0 | 0 | 0 | 0
33 | 0 | 0 | 0 | 0
33.3 | 0 | 0 | 0 | 0
33.6 | 0 | 0 | 0 | 0
33.9 | 0 | 0 | 0 | 0
34.2 | 0 | 0 | 0 | 0
34.5 | 0 | 0 | 0 | 0
34.8 | 0 | 0 | 0 | 0
35.1 | 0 | 0 | 0 | 0
35.4 | 0 | 0 | 0 | 0
35.7 | 0 | 0 | 0 | 0
36 | 0 | 0 | 0 | 0
36.3 | 0 | 0 | 0 | 0
36.6 | 0 | 0 | 0 | 0
36.9 | 0 | 0 | 0 | 0
37.2 | 0 | 0 | 0 | 0
37.5 | 0 | 0 | 0 | 0
37.8 | 0 | 0 | 0 | 0
38.1 | 0 | 0 | 0 | 0
38.4 | 0 | 0 | 0 | 0
38.7 | 0 | 0 | 0 | 0
39 | 0 | 0 | 0 | 0
39.3 | 0 | 0 | 0 | 0
39.6 | 0 | 0 | 0 | 0
39.9 | 0 | 0 | 0 | 0
40.2 | 0 | 0 | 0 | 0
40.5 | 0 | 0 | 0 | 0
40.8 | 0 | 0 | 0 | 0
41.1 | 0 | 0 | 0 | 0
41.4 | 0 | 0 | 0 | 0
41.7 | 0 | 0 | 0 | 0
42 | 0 | 0 | 0 | 0
42.3 | 0 | 0 | 0 | 0
42.6 | 0 | 0 | 0 | 0
42.9 | 0 | 0 | 0 | 0
43.2 | 0 | 0 | 0 | 0
43.5 | 0 | 0 | 0 | 0
43.8 | 0 | 0 | 0 | 0
44.1 | 0 | 0 | 0 | 0
44.4 | 0 | 0 | 0 | 0
44.7 | 0 | 0 | 0 | 0
45 | 0 | 0 | 0 | 0
45.3 | 0 | 0 | 0 | 0
45.6 | 0 | 0 | 0 | 0
45.9 | 0 | 0 | 0 | 0
46.2 | 0 | 0 | 0 | 0
46.5 | 0 | 0 | 0 | 0
46.8 | 0 | 0 | 0 | 0
47.1 | 0 | 0 | 0 | 0
47.4 | 0 | 0 | 0 | 0
47.7 | 0 | 0 | 0 | 0
48 | 0 | 0 | 0 | 0
48.3 | 0 | 0 | 0 | 0
48.6 | 0 | 0 | 0 | 0
48.9 | 0 | 0 | 0 | 0
49.2 | 0 | 0 | 0 | 0
49.5 | 0 | 0 | 0 | 0
49.8 | 0 | 0 | 0 | 0
50.1 | 0 | 0 | 0 | 0
50.4 | 0 | 0 | 0 | 0
50.7 | 0 | 0 | 0 | 0
51 | 0 | 0 | 0 | 0
51.3 | 0 | 0 | 0 | 0
51.6 | 0 | 0 | 0 | 0
51.9 | 0 | 0 | 0 | 0
52.2 | 0 | 0 | 0 | 0
52.5 | 0 | 0 | 0 | 0
52.8 | 0 | 0 | 0 | 0
53.1 | 0 | 0 | 0 | 0
53.4 | 0 | 0 | 0 | 0
53.7 | 0 | 0 | 0 | 0
54 | 0 | 0 | 0 | 0
54.3 | 0 | 0 | 0 | 0
54.6 | 0 | 0 | 0 | 0
54.9 | 0 | 0 | 0 | 0
55.2 | 0 | 0 | 0 | 0
55.5 | 0 | 0 | 0 | 0
55.8 | 0 | 0 | 0 | 0
56.1 | 0 | 0 | 0 | 0
56.4 | 0 | 0 | 0 | 0
56.7 | 0 | 0 | 0 | 0
57 | 0 | 0 | 0 | 0
57.3 | 0 | 0 | 0 | 0
57.6 | 0 | 0 | 0 | 0
57.9 | 0 | 0 | 0 | 0
58.2 | 0 | 0 | 0 | 0
58.5 | 0 | 0 | 0 | 0
58.8 | 0 | 0 | 0 | 0
59.1 | 0 | 0 | 0 | 0
59.4 | 0 | 0 | 0 | 0
59.7 | 0 | 0 | 0 | 0
60 | 0 | 0 | 0 | 0
60.3 | 0 | 0 | 0 | 0
60.6 | 0 | 0 | 0 | 0
60.9 | 0 | 0 | 0 | 0
61.2 | 0 | 0 | 0 | 0
61.5 | 0 | 0 | 0 | 0
61.8 | 0 | 0 | 0 | 0
62.1 | 0 | 0 | 0 | 0
62.4 | 0 | 0 | 0 | 0
62.7 | 0 | 0 | 0 | 0
63 | 0 | 0 | 0 | 0
63.3 | 0 | 0 | 0 | 0
63.6 | 0 | 0 | 0 | 0
63.9 | 0 | 0 | 0 | 0
64.2 | 0 | 0 | 0 | 0
64.5 | 0 | 0 | 0 | 0
64.8 | 0 | 0 | 0 | 0
65.1 | 0 | 0 | 0 | 0
65.4 | 0 | 0 | 0 | 0
65.7 | 0 | 0 | 0 | 0
66 | 0 | 0 | 0 | 0
66.3 | 0 | 0 | 0 | 0
66.6 | 0 | 0 | 0 | 0
66.9 | 0 | 0 | 0 | 0
67.2 | 0 | 0 | 0 | 0
67.5 | 0 | 0 | 0 | 0
67.8 | 0 | 0 | 0 | 0
68.1 | 0 | 0 | 0 | 0
68.4 | 0 | 0 | 0 | 0
68.7 | 0 | 0 | 0 | 0
69 | 0 | 0 | 0 | 0
69.3 | 0 | 0 | 0 | 0
69.6 | 0 | 0 | 0 | 0
69.9 | 0 | 0 | 0 | 0
70.2 | 0 | 0 | 0 | 0
70.5 | 0 | 0 | 0 | 0
70.8 | 0 | 0 | 0 | 0
71.1 | 0 | 0 | 0 | 0
71.4 | 0 | 0 | 0 | 0
71.7 | 0 | 0 | 0 | 0
72 | 0 | 0 | 0 | 0
# of Prop II and IV Values: |  |  | -2 | -10 | 0 | 0 | 0 | 0 | 0 | 0 | 0 | 0 | 0 | 0 | 0 | 0 | 0 | 0 | 0 | 0

## 15
Run #: |  | 0
Run Length: |  | 0
Run Length: | Measurements |  |  |  | Defects against FM1 |  |  |  | Defects against FM2 |  |  |  | Defects against FM3 |  |  |  | Defects against FM4
L (m) | H (mm) | d (mm) | Prop F (mm) | Prop E (mm) | Prop F (95%) | Prop F (100%) | Prop E (95%) | Prop E (100%) | Prop F (95%) | Prop F (100%) | Prop E (95%) | Prop E (100%) | Prop F (95%) | Prop F (100%) | Prop E (95%) | Prop E (100%) | Prop F (95%) | Prop F (100%) | Prop E (95%) | Prop E (100%)
|  |  |  | % Defective: | 0% | 0% | 0% | 0% | 0% | 0% | 0% | 0% | 0% | 0% | 0% | 0% | 0% | 0% | 0% | 0%
0 | 0
0.3 | 0 | 0 | 0
0.6 | 0 | 0 | 0
0.9 | 0 | 0 | 0
1.2 | 0 | 0 | 0
1.5 | 0 | 0 | 0
1.8 | 0 | 0 | 0
2.1 | 0 | 0 | 0
2.4 | 0 | 0 | 0
2.7 | 0 | 0 | 0
3 | 0 | 0 | 0 | 0
3.3 | 0 | 0 | 0 | 0
3.6 | 0 | 0 | 0 | 0
3.9 | 0 | 0 | 0 | 0
4.2 | 0 | 0 | 0 | 0
4.5 | 0 | 0 | 0 | 0
4.8 | 0 | 0 | 0 | 0
5.1 | 0 | 0 | 0 | 0
5.4 | 0 | 0 | 0 | 0
5.7 | 0 | 0 | 0 | 0
6 | 0 | 0 | 0 | 0
6.3 | 0 | 0 | 0 | 0
6.6 | 0 | 0 | 0 | 0
6.9 | 0 | 0 | 0 | 0
7.2 | 0 | 0 | 0 | 0
7.5 | 0 | 0 | 0 | 0
7.8 | 0 | 0 | 0 | 0
8.1 | 0 | 0 | 0 | 0
8.4 | 0 | 0 | 0 | 0
8.7 | 0 | 0 | 0 | 0
9 | 0 | 0 | 0 | 0
9.3 | 0 | 0 | 0 | 0
9.6 | 0 | 0 | 0 | 0
9.9 | 0 | 0 | 0 | 0
10.2 | 0 | 0 | 0 | 0
10.5 | 0 | 0 | 0 | 0
10.8 | 0 | 0 | 0 | 0
11.1 | 0 | 0 | 0 | 0
11.4 | 0 | 0 | 0 | 0
11.7 | 0 | 0 | 0 | 0
12 | 0 | 0 | 0 | 0
12.3 | 0 | 0 | 0 | 0
12.6 | 0 | 0 | 0 | 0
12.9 | 0 | 0 | 0 | 0
13.2 | 0 | 0 | 0 | 0
13.5 | 0 | 0 | 0 | 0
13.8 | 0 | 0 | 0 | 0
14.1 | 0 | 0 | 0 | 0
14.4 | 0 | 0 | 0 | 0
14.7 | 0 | 0 | 0 | 0
15 | 0 | 0 | 0 | 0
15.3 | 0 | 0 | 0 | 0
15.6 | 0 | 0 | 0 | 0
15.9 | 0 | 0 | 0 | 0
16.2 | 0 | 0 | 0 | 0
16.5 | 0 | 0 | 0 | 0
16.8 | 0 | 0 | 0 | 0
17.1 | 0 | 0 | 0 | 0
17.4 | 0 | 0 | 0 | 0
17.7 | 0 | 0 | 0 | 0
18 | 0 | 0 | 0 | 0
18.3 | 0 | 0 | 0 | 0
18.6 | 0 | 0 | 0 | 0
18.9 | 0 | 0 | 0 | 0
19.2 | 0 | 0 | 0 | 0
19.5 | 0 | 0 | 0 | 0
19.8 | 0 | 0 | 0 | 0
20.1 | 0 | 0 | 0 | 0
20.4 | 0 | 0 | 0 | 0
20.7 | 0 | 0 | 0 | 0
21 | 0 | 0 | 0 | 0
21.3 | 0 | 0 | 0 | 0
21.6 | 0 | 0 | 0 | 0
21.9 | 0 | 0 | 0 | 0
22.2 | 0 | 0 | 0 | 0
22.5 | 0 | 0 | 0 | 0
22.8 | 0 | 0 | 0 | 0
23.1 | 0 | 0 | 0 | 0
23.4 | 0 | 0 | 0 | 0
23.7 | 0 | 0 | 0 | 0
24 | 0 | 0 | 0 | 0
24.3 | 0 | 0 | 0 | 0
24.6 | 0 | 0 | 0 | 0
24.9 | 0 | 0 | 0 | 0
25.2 | 0 | 0 | 0 | 0
25.5 | 0 | 0 | 0 | 0
25.8 | 0 | 0 | 0 | 0
26.1 | 0 | 0 | 0 | 0
26.4 | 0 | 0 | 0 | 0
26.7 | 0 | 0 | 0 | 0
27 | 0 | 0 | 0 | 0
27.3 | 0 | 0 | 0 | 0
27.6 | 0 | 0 | 0 | 0
27.9 | 0 | 0 | 0 | 0
28.2 | 0 | 0 | 0 | 0
28.5 | 0 | 0 | 0 | 0
28.8 | 0 | 0 | 0 | 0
29.1 | 0 | 0 | 0 | 0
29.4 | 0 | 0 | 0 | 0
29.7 | 0 | 0 | 0 | 0
30 | 0 | 0 | 0 | 0
30.3 | 0 | 0 | 0 | 0
30.6 | 0 | 0 | 0 | 0
30.9 | 0 | 0 | 0 | 0
31.2 | 0 | 0 | 0 | 0
31.5 | 0 | 0 | 0 | 0
31.8 | 0 | 0 | 0 | 0
32.1 | 0 | 0 | 0 | 0
32.4 | 0 | 0 | 0 | 0
32.7 | 0 | 0 | 0 | 0
33 | 0 | 0 | 0 | 0
33.3 | 0 | 0 | 0 | 0
33.6 | 0 | 0 | 0 | 0
33.9 | 0 | 0 | 0 | 0
34.2 | 0 | 0 | 0 | 0
34.5 | 0 | 0 | 0 | 0
34.8 | 0 | 0 | 0 | 0
35.1 | 0 | 0 | 0 | 0
35.4 | 0 | 0 | 0 | 0
35.7 | 0 | 0 | 0 | 0
36 | 0 | 0 | 0 | 0
36.3 | 0 | 0 | 0 | 0
36.6 | 0 | 0 | 0 | 0
36.9 | 0 | 0 | 0 | 0
37.2 | 0 | 0 | 0 | 0
37.5 | 0 | 0 | 0 | 0
37.8 | 0 | 0 | 0 | 0
38.1 | 0 | 0 | 0 | 0
38.4 | 0 | 0 | 0 | 0
38.7 | 0 | 0 | 0 | 0
39 | 0 | 0 | 0 | 0
39.3 | 0 | 0 | 0 | 0
39.6 | 0 | 0 | 0 | 0
39.9 | 0 | 0 | 0 | 0
40.2 | 0 | 0 | 0 | 0
40.5 | 0 | 0 | 0 | 0
40.8 | 0 | 0 | 0 | 0
41.1 | 0 | 0 | 0 | 0
41.4 | 0 | 0 | 0 | 0
41.7 | 0 | 0 | 0 | 0
42 | 0 | 0 | 0 | 0
42.3 | 0 | 0 | 0 | 0
42.6 | 0 | 0 | 0 | 0
42.9 | 0 | 0 | 0 | 0
43.2 | 0 | 0 | 0 | 0
43.5 | 0 | 0 | 0 | 0
43.8 | 0 | 0 | 0 | 0
44.1 | 0 | 0 | 0 | 0
44.4 | 0 | 0 | 0 | 0
44.7 | 0 | 0 | 0 | 0
45 | 0 | 0 | 0 | 0
45.3 | 0 | 0 | 0 | 0
45.6 | 0 | 0 | 0 | 0
45.9 | 0 | 0 | 0 | 0
46.2 | 0 | 0 | 0 | 0
46.5 | 0 | 0 | 0 | 0
46.8 | 0 | 0 | 0 | 0
47.1 | 0 | 0 | 0 | 0
47.4 | 0 | 0 | 0 | 0
47.7 | 0 | 0 | 0 | 0
48 | 0 | 0 | 0 | 0
48.3 | 0 | 0 | 0 | 0
48.6 | 0 | 0 | 0 | 0
48.9 | 0 | 0 | 0 | 0
49.2 | 0 | 0 | 0 | 0
49.5 | 0 | 0 | 0 | 0
49.8 | 0 | 0 | 0 | 0
50.1 | 0 | 0 | 0 | 0
50.4 | 0 | 0 | 0 | 0
50.7 | 0 | 0 | 0 | 0
51 | 0 | 0 | 0 | 0
51.3 | 0 | 0 | 0 | 0
51.6 | 0 | 0 | 0 | 0
51.9 | 0 | 0 | 0 | 0
52.2 | 0 | 0 | 0 | 0
52.5 | 0 | 0 | 0 | 0
52.8 | 0 | 0 | 0 | 0
53.1 | 0 | 0 | 0 | 0
53.4 | 0 | 0 | 0 | 0
53.7 | 0 | 0 | 0 | 0
54 | 0 | 0 | 0 | 0
54.3 | 0 | 0 | 0 | 0
54.6 | 0 | 0 | 0 | 0
54.9 | 0 | 0 | 0 | 0
55.2 | 0 | 0 | 0 | 0
55.5 | 0 | 0 | 0 | 0
55.8 | 0 | 0 | 0 | 0
56.1 | 0 | 0 | 0 | 0
56.4 | 0 | 0 | 0 | 0
56.7 | 0 | 0 | 0 | 0
57 | 0 | 0 | 0 | 0
57.3 | 0 | 0 | 0 | 0
57.6 | 0 | 0 | 0 | 0
57.9 | 0 | 0 | 0 | 0
58.2 | 0 | 0 | 0 | 0
58.5 | 0 | 0 | 0 | 0
58.8 | 0 | 0 | 0 | 0
59.1 | 0 | 0 | 0 | 0
59.4 | 0 | 0 | 0 | 0
59.7 | 0 | 0 | 0 | 0
60 | 0 | 0 | 0 | 0
60.3 | 0 | 0 | 0 | 0
60.6 | 0 | 0 | 0 | 0
60.9 | 0 | 0 | 0 | 0
61.2 | 0 | 0 | 0 | 0
61.5 | 0 | 0 | 0 | 0
61.8 | 0 | 0 | 0 | 0
62.1 | 0 | 0 | 0 | 0
62.4 | 0 | 0 | 0 | 0
62.7 | 0 | 0 | 0 | 0
63 | 0 | 0 | 0 | 0
63.3 | 0 | 0 | 0 | 0
63.6 | 0 | 0 | 0 | 0
63.9 | 0 | 0 | 0 | 0
64.2 | 0 | 0 | 0 | 0
64.5 | 0 | 0 | 0 | 0
64.8 | 0 | 0 | 0 | 0
65.1 | 0 | 0 | 0 | 0
65.4 | 0 | 0 | 0 | 0
65.7 | 0 | 0 | 0 | 0
66 | 0 | 0 | 0 | 0
66.3 | 0 | 0 | 0 | 0
66.6 | 0 | 0 | 0 | 0
66.9 | 0 | 0 | 0 | 0
67.2 | 0 | 0 | 0 | 0
67.5 | 0 | 0 | 0 | 0
67.8 | 0 | 0 | 0 | 0
68.1 | 0 | 0 | 0 | 0
68.4 | 0 | 0 | 0 | 0
68.7 | 0 | 0 | 0 | 0
69 | 0 | 0 | 0 | 0
69.3 | 0 | 0 | 0 | 0
69.6 | 0 | 0 | 0 | 0
69.9 | 0 | 0 | 0 | 0
70.2 | 0 | 0 | 0 | 0
70.5 | 0 | 0 | 0 | 0
70.8 | 0 | 0 | 0 | 0
71.1 | 0 | 0 | 0 | 0
71.4 | 0 | 0 | 0 | 0
71.7 | 0 | 0 | 0 | 0
72 | 0 | 0 | 0 | 0
# of Prop II and IV Values: |  |  | -2 | -10 | 0 | 0 | 0 | 0 | 0 | 0 | 0 | 0 | 0 | 0 | 0 | 0 | 0 | 0 | 0 | 0

## 16
Run #: |  | 0
Run Length: |  | 0
Run Length: | Measurements |  |  |  | Defects against FM1 |  |  |  | Defects against FM2 |  |  |  | Defects against FM3 |  |  |  | Defects against FM4
L (m) | H (mm) | d (mm) | Prop F (mm) | Prop E (mm) | Prop F (95%) | Prop F (100%) | Prop E (95%) | Prop E (100%) | Prop F (95%) | Prop F (100%) | Prop E (95%) | Prop E (100%) | Prop F (95%) | Prop F (100%) | Prop E (95%) | Prop E (100%) | Prop F (95%) | Prop F (100%) | Prop E (95%) | Prop E (100%)
|  |  |  | % Defective: | 0% | 0% | 0% | 0% | 0% | 0% | 0% | 0% | 0% | 0% | 0% | 0% | 0% | 0% | 0% | 0%
0 | 0
0.3 | 0 | 0 | 0
0.6 | 0 | 0 | 0
0.9 | 0 | 0 | 0
1.2 | 0 | 0 | 0
1.5 | 0 | 0 | 0
1.8 | 0 | 0 | 0
2.1 | 0 | 0 | 0
2.4 | 0 | 0 | 0
2.7 | 0 | 0 | 0
3 | 0 | 0 | 0 | 0
3.3 | 0 | 0 | 0 | 0
3.6 | 0 | 0 | 0 | 0
3.9 | 0 | 0 | 0 | 0
4.2 | 0 | 0 | 0 | 0
4.5 | 0 | 0 | 0 | 0
4.8 | 0 | 0 | 0 | 0
5.1 | 0 | 0 | 0 | 0
5.4 | 0 | 0 | 0 | 0
5.7 | 0 | 0 | 0 | 0
6 | 0 | 0 | 0 | 0
6.3 | 0 | 0 | 0 | 0
6.6 | 0 | 0 | 0 | 0
6.9 | 0 | 0 | 0 | 0
7.2 | 0 | 0 | 0 | 0
7.5 | 0 | 0 | 0 | 0
7.8 | 0 | 0 | 0 | 0
8.1 | 0 | 0 | 0 | 0
8.4 | 0 | 0 | 0 | 0
8.7 | 0 | 0 | 0 | 0
9 | 0 | 0 | 0 | 0
9.3 | 0 | 0 | 0 | 0
9.6 | 0 | 0 | 0 | 0
9.9 | 0 | 0 | 0 | 0
10.2 | 0 | 0 | 0 | 0
10.5 | 0 | 0 | 0 | 0
10.8 | 0 | 0 | 0 | 0
11.1 | 0 | 0 | 0 | 0
11.4 | 0 | 0 | 0 | 0
11.7 | 0 | 0 | 0 | 0
12 | 0 | 0 | 0 | 0
12.3 | 0 | 0 | 0 | 0
12.6 | 0 | 0 | 0 | 0
12.9 | 0 | 0 | 0 | 0
13.2 | 0 | 0 | 0 | 0
13.5 | 0 | 0 | 0 | 0
13.8 | 0 | 0 | 0 | 0
14.1 | 0 | 0 | 0 | 0
14.4 | 0 | 0 | 0 | 0
14.7 | 0 | 0 | 0 | 0
15 | 0 | 0 | 0 | 0
15.3 | 0 | 0 | 0 | 0
15.6 | 0 | 0 | 0 | 0
15.9 | 0 | 0 | 0 | 0
16.2 | 0 | 0 | 0 | 0
16.5 | 0 | 0 | 0 | 0
16.8 | 0 | 0 | 0 | 0
17.1 | 0 | 0 | 0 | 0
17.4 | 0 | 0 | 0 | 0
17.7 | 0 | 0 | 0 | 0
18 | 0 | 0 | 0 | 0
18.3 | 0 | 0 | 0 | 0
18.6 | 0 | 0 | 0 | 0
18.9 | 0 | 0 | 0 | 0
19.2 | 0 | 0 | 0 | 0
19.5 | 0 | 0 | 0 | 0
19.8 | 0 | 0 | 0 | 0
20.1 | 0 | 0 | 0 | 0
20.4 | 0 | 0 | 0 | 0
20.7 | 0 | 0 | 0 | 0
21 | 0 | 0 | 0 | 0
21.3 | 0 | 0 | 0 | 0
21.6 | 0 | 0 | 0 | 0
21.9 | 0 | 0 | 0 | 0
22.2 | 0 | 0 | 0 | 0
22.5 | 0 | 0 | 0 | 0
22.8 | 0 | 0 | 0 | 0
23.1 | 0 | 0 | 0 | 0
23.4 | 0 | 0 | 0 | 0
23.7 | 0 | 0 | 0 | 0
24 | 0 | 0 | 0 | 0
24.3 | 0 | 0 | 0 | 0
24.6 | 0 | 0 | 0 | 0
24.9 | 0 | 0 | 0 | 0
25.2 | 0 | 0 | 0 | 0
25.5 | 0 | 0 | 0 | 0
25.8 | 0 | 0 | 0 | 0
26.1 | 0 | 0 | 0 | 0
26.4 | 0 | 0 | 0 | 0
26.7 | 0 | 0 | 0 | 0
27 | 0 | 0 | 0 | 0
27.3 | 0 | 0 | 0 | 0
27.6 | 0 | 0 | 0 | 0
27.9 | 0 | 0 | 0 | 0
28.2 | 0 | 0 | 0 | 0
28.5 | 0 | 0 | 0 | 0
28.8 | 0 | 0 | 0 | 0
29.1 | 0 | 0 | 0 | 0
29.4 | 0 | 0 | 0 | 0
29.7 | 0 | 0 | 0 | 0
30 | 0 | 0 | 0 | 0
30.3 | 0 | 0 | 0 | 0
30.6 | 0 | 0 | 0 | 0
30.9 | 0 | 0 | 0 | 0
31.2 | 0 | 0 | 0 | 0
31.5 | 0 | 0 | 0 | 0
31.8 | 0 | 0 | 0 | 0
32.1 | 0 | 0 | 0 | 0
32.4 | 0 | 0 | 0 | 0
32.7 | 0 | 0 | 0 | 0
33 | 0 | 0 | 0 | 0
33.3 | 0 | 0 | 0 | 0
33.6 | 0 | 0 | 0 | 0
33.9 | 0 | 0 | 0 | 0
34.2 | 0 | 0 | 0 | 0
34.5 | 0 | 0 | 0 | 0
34.8 | 0 | 0 | 0 | 0
35.1 | 0 | 0 | 0 | 0
35.4 | 0 | 0 | 0 | 0
35.7 | 0 | 0 | 0 | 0
36 | 0 | 0 | 0 | 0
36.3 | 0 | 0 | 0 | 0
36.6 | 0 | 0 | 0 | 0
36.9 | 0 | 0 | 0 | 0
37.2 | 0 | 0 | 0 | 0
37.5 | 0 | 0 | 0 | 0
37.8 | 0 | 0 | 0 | 0
38.1 | 0 | 0 | 0 | 0
38.4 | 0 | 0 | 0 | 0
38.7 | 0 | 0 | 0 | 0
39 | 0 | 0 | 0 | 0
39.3 | 0 | 0 | 0 | 0
39.6 | 0 | 0 | 0 | 0
39.9 | 0 | 0 | 0 | 0
40.2 | 0 | 0 | 0 | 0
40.5 | 0 | 0 | 0 | 0
40.8 | 0 | 0 | 0 | 0
41.1 | 0 | 0 | 0 | 0
41.4 | 0 | 0 | 0 | 0
41.7 | 0 | 0 | 0 | 0
42 | 0 | 0 | 0 | 0
42.3 | 0 | 0 | 0 | 0
42.6 | 0 | 0 | 0 | 0
42.9 | 0 | 0 | 0 | 0
43.2 | 0 | 0 | 0 | 0
43.5 | 0 | 0 | 0 | 0
43.8 | 0 | 0 | 0 | 0
44.1 | 0 | 0 | 0 | 0
44.4 | 0 | 0 | 0 | 0
44.7 | 0 | 0 | 0 | 0
45 | 0 | 0 | 0 | 0
45.3 | 0 | 0 | 0 | 0
45.6 | 0 | 0 | 0 | 0
45.9 | 0 | 0 | 0 | 0
46.2 | 0 | 0 | 0 | 0
46.5 | 0 | 0 | 0 | 0
46.8 | 0 | 0 | 0 | 0
47.1 | 0 | 0 | 0 | 0
47.4 | 0 | 0 | 0 | 0
47.7 | 0 | 0 | 0 | 0
48 | 0 | 0 | 0 | 0
48.3 | 0 | 0 | 0 | 0
48.6 | 0 | 0 | 0 | 0
48.9 | 0 | 0 | 0 | 0
49.2 | 0 | 0 | 0 | 0
49.5 | 0 | 0 | 0 | 0
49.8 | 0 | 0 | 0 | 0
50.1 | 0 | 0 | 0 | 0
50.4 | 0 | 0 | 0 | 0
50.7 | 0 | 0 | 0 | 0
51 | 0 | 0 | 0 | 0
51.3 | 0 | 0 | 0 | 0
51.6 | 0 | 0 | 0 | 0
51.9 | 0 | 0 | 0 | 0
52.2 | 0 | 0 | 0 | 0
52.5 | 0 | 0 | 0 | 0
52.8 | 0 | 0 | 0 | 0
53.1 | 0 | 0 | 0 | 0
53.4 | 0 | 0 | 0 | 0
53.7 | 0 | 0 | 0 | 0
54 | 0 | 0 | 0 | 0
54.3 | 0 | 0 | 0 | 0
54.6 | 0 | 0 | 0 | 0
54.9 | 0 | 0 | 0 | 0
55.2 | 0 | 0 | 0 | 0
55.5 | 0 | 0 | 0 | 0
55.8 | 0 | 0 | 0 | 0
56.1 | 0 | 0 | 0 | 0
56.4 | 0 | 0 | 0 | 0
56.7 | 0 | 0 | 0 | 0
57 | 0 | 0 | 0 | 0
57.3 | 0 | 0 | 0 | 0
57.6 | 0 | 0 | 0 | 0
57.9 | 0 | 0 | 0 | 0
58.2 | 0 | 0 | 0 | 0
58.5 | 0 | 0 | 0 | 0
58.8 | 0 | 0 | 0 | 0
59.1 | 0 | 0 | 0 | 0
59.4 | 0 | 0 | 0 | 0
59.7 | 0 | 0 | 0 | 0
60 | 0 | 0 | 0 | 0
60.3 | 0 | 0 | 0 | 0
60.6 | 0 | 0 | 0 | 0
60.9 | 0 | 0 | 0 | 0
61.2 | 0 | 0 | 0 | 0
61.5 | 0 | 0 | 0 | 0
61.8 | 0 | 0 | 0 | 0
62.1 | 0 | 0 | 0 | 0
62.4 | 0 | 0 | 0 | 0
62.7 | 0 | 0 | 0 | 0
63 | 0 | 0 | 0 | 0
63.3 | 0 | 0 | 0 | 0
63.6 | 0 | 0 | 0 | 0
63.9 | 0 | 0 | 0 | 0
64.2 | 0 | 0 | 0 | 0
64.5 | 0 | 0 | 0 | 0
64.8 | 0 | 0 | 0 | 0
65.1 | 0 | 0 | 0 | 0
65.4 | 0 | 0 | 0 | 0
65.7 | 0 | 0 | 0 | 0
66 | 0 | 0 | 0 | 0
66.3 | 0 | 0 | 0 | 0
66.6 | 0 | 0 | 0 | 0
66.9 | 0 | 0 | 0 | 0
67.2 | 0 | 0 | 0 | 0
67.5 | 0 | 0 | 0 | 0
67.8 | 0 | 0 | 0 | 0
68.1 | 0 | 0 | 0 | 0
68.4 | 0 | 0 | 0 | 0
68.7 | 0 | 0 | 0 | 0
69 | 0 | 0 | 0 | 0
69.3 | 0 | 0 | 0 | 0
69.6 | 0 | 0 | 0 | 0
69.9 | 0 | 0 | 0 | 0
70.2 | 0 | 0 | 0 | 0
70.5 | 0 | 0 | 0 | 0
70.8 | 0 | 0 | 0 | 0
71.1 | 0 | 0 | 0 | 0
71.4 | 0 | 0 | 0 | 0
71.7 | 0 | 0 | 0 | 0
72 | 0 | 0 | 0 | 0
# of Prop II and IV Values: |  |  | -2 | -10 | 0 | 0 | 0 | 0 | 0 | 0 | 0 | 0 | 0 | 0 | 0 | 0 | 0 | 0 | 0 | 0

## 17
Run #: |  | 0
Run Length: |  | 0
Run Length: | Measurements |  |  |  | Defects against FM1 |  |  |  | Defects against FM2 |  |  |  | Defects against FM3 |  |  |  | Defects against FM4
L (m) | H (mm) | d (mm) | Prop F (mm) | Prop E (mm) | Prop F (95%) | Prop F (100%) | Prop E (95%) | Prop E (100%) | Prop F (95%) | Prop F (100%) | Prop E (95%) | Prop E (100%) | Prop F (95%) | Prop F (100%) | Prop E (95%) | Prop E (100%) | Prop F (95%) | Prop F (100%) | Prop E (95%) | Prop E (100%)
|  |  |  | % Defective: | 0% | 0% | 0% | 0% | 0% | 0% | 0% | 0% | 0% | 0% | 0% | 0% | 0% | 0% | 0% | 0%
0 | 0
0.3 | 0 | 0 | 0
0.6 | 0 | 0 | 0
0.9 | 0 | 0 | 0
1.2 | 0 | 0 | 0
1.5 | 0 | 0 | 0
1.8 | 0 | 0 | 0
2.1 | 0 | 0 | 0
2.4 | 0 | 0 | 0
2.7 | 0 | 0 | 0
3 | 0 | 0 | 0 | 0
3.3 | 0 | 0 | 0 | 0
3.6 | 0 | 0 | 0 | 0
3.9 | 0 | 0 | 0 | 0
4.2 | 0 | 0 | 0 | 0
4.5 | 0 | 0 | 0 | 0
4.8 | 0 | 0 | 0 | 0
5.1 | 0 | 0 | 0 | 0
5.4 | 0 | 0 | 0 | 0
5.7 | 0 | 0 | 0 | 0
6 | 0 | 0 | 0 | 0
6.3 | 0 | 0 | 0 | 0
6.6 | 0 | 0 | 0 | 0
6.9 | 0 | 0 | 0 | 0
7.2 | 0 | 0 | 0 | 0
7.5 | 0 | 0 | 0 | 0
7.8 | 0 | 0 | 0 | 0
8.1 | 0 | 0 | 0 | 0
8.4 | 0 | 0 | 0 | 0
8.7 | 0 | 0 | 0 | 0
9 | 0 | 0 | 0 | 0
9.3 | 0 | 0 | 0 | 0
9.6 | 0 | 0 | 0 | 0
9.9 | 0 | 0 | 0 | 0
10.2 | 0 | 0 | 0 | 0
10.5 | 0 | 0 | 0 | 0
10.8 | 0 | 0 | 0 | 0
11.1 | 0 | 0 | 0 | 0
11.4 | 0 | 0 | 0 | 0
11.7 | 0 | 0 | 0 | 0
12 | 0 | 0 | 0 | 0
12.3 | 0 | 0 | 0 | 0
12.6 | 0 | 0 | 0 | 0
12.9 | 0 | 0 | 0 | 0
13.2 | 0 | 0 | 0 | 0
13.5 | 0 | 0 | 0 | 0
13.8 | 0 | 0 | 0 | 0
14.1 | 0 | 0 | 0 | 0
14.4 | 0 | 0 | 0 | 0
14.7 | 0 | 0 | 0 | 0
15 | 0 | 0 | 0 | 0
15.3 | 0 | 0 | 0 | 0
15.6 | 0 | 0 | 0 | 0
15.9 | 0 | 0 | 0 | 0
16.2 | 0 | 0 | 0 | 0
16.5 | 0 | 0 | 0 | 0
16.8 | 0 | 0 | 0 | 0
17.1 | 0 | 0 | 0 | 0
17.4 | 0 | 0 | 0 | 0
17.7 | 0 | 0 | 0 | 0
18 | 0 | 0 | 0 | 0
18.3 | 0 | 0 | 0 | 0
18.6 | 0 | 0 | 0 | 0
18.9 | 0 | 0 | 0 | 0
19.2 | 0 | 0 | 0 | 0
19.5 | 0 | 0 | 0 | 0
19.8 | 0 | 0 | 0 | 0
20.1 | 0 | 0 | 0 | 0
20.4 | 0 | 0 | 0 | 0
20.7 | 0 | 0 | 0 | 0
21 | 0 | 0 | 0 | 0
21.3 | 0 | 0 | 0 | 0
21.6 | 0 | 0 | 0 | 0
21.9 | 0 | 0 | 0 | 0
22.2 | 0 | 0 | 0 | 0
22.5 | 0 | 0 | 0 | 0
22.8 | 0 | 0 | 0 | 0
23.1 | 0 | 0 | 0 | 0
23.4 | 0 | 0 | 0 | 0
23.7 | 0 | 0 | 0 | 0
24 | 0 | 0 | 0 | 0
24.3 | 0 | 0 | 0 | 0
24.6 | 0 | 0 | 0 | 0
24.9 | 0 | 0 | 0 | 0
25.2 | 0 | 0 | 0 | 0
25.5 | 0 | 0 | 0 | 0
25.8 | 0 | 0 | 0 | 0
26.1 | 0 | 0 | 0 | 0
26.4 | 0 | 0 | 0 | 0
26.7 | 0 | 0 | 0 | 0
27 | 0 | 0 | 0 | 0
27.3 | 0 | 0 | 0 | 0
27.6 | 0 | 0 | 0 | 0
27.9 | 0 | 0 | 0 | 0
28.2 | 0 | 0 | 0 | 0
28.5 | 0 | 0 | 0 | 0
28.8 | 0 | 0 | 0 | 0
29.1 | 0 | 0 | 0 | 0
29.4 | 0 | 0 | 0 | 0
29.7 | 0 | 0 | 0 | 0
30 | 0 | 0 | 0 | 0
30.3 | 0 | 0 | 0 | 0
30.6 | 0 | 0 | 0 | 0
30.9 | 0 | 0 | 0 | 0
31.2 | 0 | 0 | 0 | 0
31.5 | 0 | 0 | 0 | 0
31.8 | 0 | 0 | 0 | 0
32.1 | 0 | 0 | 0 | 0
32.4 | 0 | 0 | 0 | 0
32.7 | 0 | 0 | 0 | 0
33 | 0 | 0 | 0 | 0
33.3 | 0 | 0 | 0 | 0
33.6 | 0 | 0 | 0 | 0
33.9 | 0 | 0 | 0 | 0
34.2 | 0 | 0 | 0 | 0
34.5 | 0 | 0 | 0 | 0
34.8 | 0 | 0 | 0 | 0
35.1 | 0 | 0 | 0 | 0
35.4 | 0 | 0 | 0 | 0
35.7 | 0 | 0 | 0 | 0
36 | 0 | 0 | 0 | 0
36.3 | 0 | 0 | 0 | 0
36.6 | 0 | 0 | 0 | 0
36.9 | 0 | 0 | 0 | 0
37.2 | 0 | 0 | 0 | 0
37.5 | 0 | 0 | 0 | 0
37.8 | 0 | 0 | 0 | 0
38.1 | 0 | 0 | 0 | 0
38.4 | 0 | 0 | 0 | 0
38.7 | 0 | 0 | 0 | 0
39 | 0 | 0 | 0 | 0
39.3 | 0 | 0 | 0 | 0
39.6 | 0 | 0 | 0 | 0
39.9 | 0 | 0 | 0 | 0
40.2 | 0 | 0 | 0 | 0
40.5 | 0 | 0 | 0 | 0
40.8 | 0 | 0 | 0 | 0
41.1 | 0 | 0 | 0 | 0
41.4 | 0 | 0 | 0 | 0
41.7 | 0 | 0 | 0 | 0
42 | 0 | 0 | 0 | 0
42.3 | 0 | 0 | 0 | 0
42.6 | 0 | 0 | 0 | 0
42.9 | 0 | 0 | 0 | 0
43.2 | 0 | 0 | 0 | 0
43.5 | 0 | 0 | 0 | 0
43.8 | 0 | 0 | 0 | 0
44.1 | 0 | 0 | 0 | 0
44.4 | 0 | 0 | 0 | 0
44.7 | 0 | 0 | 0 | 0
45 | 0 | 0 | 0 | 0
45.3 | 0 | 0 | 0 | 0
45.6 | 0 | 0 | 0 | 0
45.9 | 0 | 0 | 0 | 0
46.2 | 0 | 0 | 0 | 0
46.5 | 0 | 0 | 0 | 0
46.8 | 0 | 0 | 0 | 0
47.1 | 0 | 0 | 0 | 0
47.4 | 0 | 0 | 0 | 0
47.7 | 0 | 0 | 0 | 0
48 | 0 | 0 | 0 | 0
48.3 | 0 | 0 | 0 | 0
48.6 | 0 | 0 | 0 | 0
48.9 | 0 | 0 | 0 | 0
49.2 | 0 | 0 | 0 | 0
49.5 | 0 | 0 | 0 | 0
49.8 | 0 | 0 | 0 | 0
50.1 | 0 | 0 | 0 | 0
50.4 | 0 | 0 | 0 | 0
50.7 | 0 | 0 | 0 | 0
51 | 0 | 0 | 0 | 0
51.3 | 0 | 0 | 0 | 0
51.6 | 0 | 0 | 0 | 0
51.9 | 0 | 0 | 0 | 0
52.2 | 0 | 0 | 0 | 0
52.5 | 0 | 0 | 0 | 0
52.8 | 0 | 0 | 0 | 0
53.1 | 0 | 0 | 0 | 0
53.4 | 0 | 0 | 0 | 0
53.7 | 0 | 0 | 0 | 0
54 | 0 | 0 | 0 | 0
54.3 | 0 | 0 | 0 | 0
54.6 | 0 | 0 | 0 | 0
54.9 | 0 | 0 | 0 | 0
55.2 | 0 | 0 | 0 | 0
55.5 | 0 | 0 | 0 | 0
55.8 | 0 | 0 | 0 | 0
56.1 | 0 | 0 | 0 | 0
56.4 | 0 | 0 | 0 | 0
56.7 | 0 | 0 | 0 | 0
57 | 0 | 0 | 0 | 0
57.3 | 0 | 0 | 0 | 0
57.6 | 0 | 0 | 0 | 0
57.9 | 0 | 0 | 0 | 0
58.2 | 0 | 0 | 0 | 0
58.5 | 0 | 0 | 0 | 0
58.8 | 0 | 0 | 0 | 0
59.1 | 0 | 0 | 0 | 0
59.4 | 0 | 0 | 0 | 0
59.7 | 0 | 0 | 0 | 0
60 | 0 | 0 | 0 | 0
60.3 | 0 | 0 | 0 | 0
60.6 | 0 | 0 | 0 | 0
60.9 | 0 | 0 | 0 | 0
61.2 | 0 | 0 | 0 | 0
61.5 | 0 | 0 | 0 | 0
61.8 | 0 | 0 | 0 | 0
62.1 | 0 | 0 | 0 | 0
62.4 | 0 | 0 | 0 | 0
62.7 | 0 | 0 | 0 | 0
63 | 0 | 0 | 0 | 0
63.3 | 0 | 0 | 0 | 0
63.6 | 0 | 0 | 0 | 0
63.9 | 0 | 0 | 0 | 0
64.2 | 0 | 0 | 0 | 0
64.5 | 0 | 0 | 0 | 0
64.8 | 0 | 0 | 0 | 0
65.1 | 0 | 0 | 0 | 0
65.4 | 0 | 0 | 0 | 0
65.7 | 0 | 0 | 0 | 0
66 | 0 | 0 | 0 | 0
66.3 | 0 | 0 | 0 | 0
66.6 | 0 | 0 | 0 | 0
66.9 | 0 | 0 | 0 | 0
67.2 | 0 | 0 | 0 | 0
67.5 | 0 | 0 | 0 | 0
67.8 | 0 | 0 | 0 | 0
68.1 | 0 | 0 | 0 | 0
68.4 | 0 | 0 | 0 | 0
68.7 | 0 | 0 | 0 | 0
69 | 0 | 0 | 0 | 0
69.3 | 0 | 0 | 0 | 0
69.6 | 0 | 0 | 0 | 0
69.9 | 0 | 0 | 0 | 0
70.2 | 0 | 0 | 0 | 0
70.5 | 0 | 0 | 0 | 0
70.8 | 0 | 0 | 0 | 0
71.1 | 0 | 0 | 0 | 0
71.4 | 0 | 0 | 0 | 0
71.7 | 0 | 0 | 0 | 0
72 | 0 | 0 | 0 | 0
# of Prop II and IV Values: |  |  | -2 | -10 | 0 | 0 | 0 | 0 | 0 | 0 | 0 | 0 | 0 | 0 | 0 | 0 | 0 | 0 | 0 | 0

## 18
Run #: |  | 0
Run Length: |  | 0
Run Length: | Measurements |  |  |  | Defects against FM1 |  |  |  | Defects against FM2 |  |  |  | Defects against FM3 |  |  |  | Defects against FM4
L (m) | H (mm) | d (mm) | Prop F (mm) | Prop E (mm) | Prop F (95%) | Prop F (100%) | Prop E (95%) | Prop E (100%) | Prop F (95%) | Prop F (100%) | Prop E (95%) | Prop E (100%) | Prop F (95%) | Prop F (100%) | Prop E (95%) | Prop E (100%) | Prop F (95%) | Prop F (100%) | Prop E (95%) | Prop E (100%)
|  |  |  | % Defective: | 0% | 0% | 0% | 0% | 0% | 0% | 0% | 0% | 0% | 0% | 0% | 0% | 0% | 0% | 0% | 0%
0 | 0
0.3 | 0 | 0 | 0
0.6 | 0 | 0 | 0
0.9 | 0 | 0 | 0
1.2 | 0 | 0 | 0
1.5 | 0 | 0 | 0
1.8 | 0 | 0 | 0
2.1 | 0 | 0 | 0
2.4 | 0 | 0 | 0
2.7 | 0 | 0 | 0
3 | 0 | 0 | 0 | 0
3.3 | 0 | 0 | 0 | 0
3.6 | 0 | 0 | 0 | 0
3.9 | 0 | 0 | 0 | 0
4.2 | 0 | 0 | 0 | 0
4.5 | 0 | 0 | 0 | 0
4.8 | 0 | 0 | 0 | 0
5.1 | 0 | 0 | 0 | 0
5.4 | 0 | 0 | 0 | 0
5.7 | 0 | 0 | 0 | 0
6 | 0 | 0 | 0 | 0
6.3 | 0 | 0 | 0 | 0
6.6 | 0 | 0 | 0 | 0
6.9 | 0 | 0 | 0 | 0
7.2 | 0 | 0 | 0 | 0
7.5 | 0 | 0 | 0 | 0
7.8 | 0 | 0 | 0 | 0
8.1 | 0 | 0 | 0 | 0
8.4 | 0 | 0 | 0 | 0
8.7 | 0 | 0 | 0 | 0
9 | 0 | 0 | 0 | 0
9.3 | 0 | 0 | 0 | 0
9.6 | 0 | 0 | 0 | 0
9.9 | 0 | 0 | 0 | 0
10.2 | 0 | 0 | 0 | 0
10.5 | 0 | 0 | 0 | 0
10.8 | 0 | 0 | 0 | 0
11.1 | 0 | 0 | 0 | 0
11.4 | 0 | 0 | 0 | 0
11.7 | 0 | 0 | 0 | 0
12 | 0 | 0 | 0 | 0
12.3 | 0 | 0 | 0 | 0
12.6 | 0 | 0 | 0 | 0
12.9 | 0 | 0 | 0 | 0
13.2 | 0 | 0 | 0 | 0
13.5 | 0 | 0 | 0 | 0
13.8 | 0 | 0 | 0 | 0
14.1 | 0 | 0 | 0 | 0
14.4 | 0 | 0 | 0 | 0
14.7 | 0 | 0 | 0 | 0
15 | 0 | 0 | 0 | 0
15.3 | 0 | 0 | 0 | 0
15.6 | 0 | 0 | 0 | 0
15.9 | 0 | 0 | 0 | 0
16.2 | 0 | 0 | 0 | 0
16.5 | 0 | 0 | 0 | 0
16.8 | 0 | 0 | 0 | 0
17.1 | 0 | 0 | 0 | 0
17.4 | 0 | 0 | 0 | 0
17.7 | 0 | 0 | 0 | 0
18 | 0 | 0 | 0 | 0
18.3 | 0 | 0 | 0 | 0
18.6 | 0 | 0 | 0 | 0
18.9 | 0 | 0 | 0 | 0
19.2 | 0 | 0 | 0 | 0
19.5 | 0 | 0 | 0 | 0
19.8 | 0 | 0 | 0 | 0
20.1 | 0 | 0 | 0 | 0
20.4 | 0 | 0 | 0 | 0
20.7 | 0 | 0 | 0 | 0
21 | 0 | 0 | 0 | 0
21.3 | 0 | 0 | 0 | 0
21.6 | 0 | 0 | 0 | 0
21.9 | 0 | 0 | 0 | 0
22.2 | 0 | 0 | 0 | 0
22.5 | 0 | 0 | 0 | 0
22.8 | 0 | 0 | 0 | 0
23.1 | 0 | 0 | 0 | 0
23.4 | 0 | 0 | 0 | 0
23.7 | 0 | 0 | 0 | 0
24 | 0 | 0 | 0 | 0
24.3 | 0 | 0 | 0 | 0
24.6 | 0 | 0 | 0 | 0
24.9 | 0 | 0 | 0 | 0
25.2 | 0 | 0 | 0 | 0
25.5 | 0 | 0 | 0 | 0
25.8 | 0 | 0 | 0 | 0
26.1 | 0 | 0 | 0 | 0
26.4 | 0 | 0 | 0 | 0
26.7 | 0 | 0 | 0 | 0
27 | 0 | 0 | 0 | 0
27.3 | 0 | 0 | 0 | 0
27.6 | 0 | 0 | 0 | 0
27.9 | 0 | 0 | 0 | 0
28.2 | 0 | 0 | 0 | 0
28.5 | 0 | 0 | 0 | 0
28.8 | 0 | 0 | 0 | 0
29.1 | 0 | 0 | 0 | 0
29.4 | 0 | 0 | 0 | 0
29.7 | 0 | 0 | 0 | 0
30 | 0 | 0 | 0 | 0
30.3 | 0 | 0 | 0 | 0
30.6 | 0 | 0 | 0 | 0
30.9 | 0 | 0 | 0 | 0
31.2 | 0 | 0 | 0 | 0
31.5 | 0 | 0 | 0 | 0
31.8 | 0 | 0 | 0 | 0
32.1 | 0 | 0 | 0 | 0
32.4 | 0 | 0 | 0 | 0
32.7 | 0 | 0 | 0 | 0
33 | 0 | 0 | 0 | 0
33.3 | 0 | 0 | 0 | 0
33.6 | 0 | 0 | 0 | 0
33.9 | 0 | 0 | 0 | 0
34.2 | 0 | 0 | 0 | 0
34.5 | 0 | 0 | 0 | 0
34.8 | 0 | 0 | 0 | 0
35.1 | 0 | 0 | 0 | 0
35.4 | 0 | 0 | 0 | 0
35.7 | 0 | 0 | 0 | 0
36 | 0 | 0 | 0 | 0
36.3 | 0 | 0 | 0 | 0
36.6 | 0 | 0 | 0 | 0
36.9 | 0 | 0 | 0 | 0
37.2 | 0 | 0 | 0 | 0
37.5 | 0 | 0 | 0 | 0
37.8 | 0 | 0 | 0 | 0
38.1 | 0 | 0 | 0 | 0
38.4 | 0 | 0 | 0 | 0
38.7 | 0 | 0 | 0 | 0
39 | 0 | 0 | 0 | 0
39.3 | 0 | 0 | 0 | 0
39.6 | 0 | 0 | 0 | 0
39.9 | 0 | 0 | 0 | 0
40.2 | 0 | 0 | 0 | 0
40.5 | 0 | 0 | 0 | 0
40.8 | 0 | 0 | 0 | 0
41.1 | 0 | 0 | 0 | 0
41.4 | 0 | 0 | 0 | 0
41.7 | 0 | 0 | 0 | 0
42 | 0 | 0 | 0 | 0
42.3 | 0 | 0 | 0 | 0
42.6 | 0 | 0 | 0 | 0
42.9 | 0 | 0 | 0 | 0
43.2 | 0 | 0 | 0 | 0
43.5 | 0 | 0 | 0 | 0
43.8 | 0 | 0 | 0 | 0
44.1 | 0 | 0 | 0 | 0
44.4 | 0 | 0 | 0 | 0
44.7 | 0 | 0 | 0 | 0
45 | 0 | 0 | 0 | 0
45.3 | 0 | 0 | 0 | 0
45.6 | 0 | 0 | 0 | 0
45.9 | 0 | 0 | 0 | 0
46.2 | 0 | 0 | 0 | 0
46.5 | 0 | 0 | 0 | 0
46.8 | 0 | 0 | 0 | 0
47.1 | 0 | 0 | 0 | 0
47.4 | 0 | 0 | 0 | 0
47.7 | 0 | 0 | 0 | 0
48 | 0 | 0 | 0 | 0
48.3 | 0 | 0 | 0 | 0
48.6 | 0 | 0 | 0 | 0
48.9 | 0 | 0 | 0 | 0
49.2 | 0 | 0 | 0 | 0
49.5 | 0 | 0 | 0 | 0
49.8 | 0 | 0 | 0 | 0
50.1 | 0 | 0 | 0 | 0
50.4 | 0 | 0 | 0 | 0
50.7 | 0 | 0 | 0 | 0
51 | 0 | 0 | 0 | 0
51.3 | 0 | 0 | 0 | 0
51.6 | 0 | 0 | 0 | 0
51.9 | 0 | 0 | 0 | 0
52.2 | 0 | 0 | 0 | 0
52.5 | 0 | 0 | 0 | 0
52.8 | 0 | 0 | 0 | 0
53.1 | 0 | 0 | 0 | 0
53.4 | 0 | 0 | 0 | 0
53.7 | 0 | 0 | 0 | 0
54 | 0 | 0 | 0 | 0
54.3 | 0 | 0 | 0 | 0
54.6 | 0 | 0 | 0 | 0
54.9 | 0 | 0 | 0 | 0
55.2 | 0 | 0 | 0 | 0
55.5 | 0 | 0 | 0 | 0
55.8 | 0 | 0 | 0 | 0
56.1 | 0 | 0 | 0 | 0
56.4 | 0 | 0 | 0 | 0
56.7 | 0 | 0 | 0 | 0
57 | 0 | 0 | 0 | 0
57.3 | 0 | 0 | 0 | 0
57.6 | 0 | 0 | 0 | 0
57.9 | 0 | 0 | 0 | 0
58.2 | 0 | 0 | 0 | 0
58.5 | 0 | 0 | 0 | 0
58.8 | 0 | 0 | 0 | 0
59.1 | 0 | 0 | 0 | 0
59.4 | 0 | 0 | 0 | 0
59.7 | 0 | 0 | 0 | 0
60 | 0 | 0 | 0 | 0
60.3 | 0 | 0 | 0 | 0
60.6 | 0 | 0 | 0 | 0
60.9 | 0 | 0 | 0 | 0
61.2 | 0 | 0 | 0 | 0
61.5 | 0 | 0 | 0 | 0
61.8 | 0 | 0 | 0 | 0
62.1 | 0 | 0 | 0 | 0
62.4 | 0 | 0 | 0 | 0
62.7 | 0 | 0 | 0 | 0
63 | 0 | 0 | 0 | 0
63.3 | 0 | 0 | 0 | 0
63.6 | 0 | 0 | 0 | 0
63.9 | 0 | 0 | 0 | 0
64.2 | 0 | 0 | 0 | 0
64.5 | 0 | 0 | 0 | 0
64.8 | 0 | 0 | 0 | 0
65.1 | 0 | 0 | 0 | 0
65.4 | 0 | 0 | 0 | 0
65.7 | 0 | 0 | 0 | 0
66 | 0 | 0 | 0 | 0
66.3 | 0 | 0 | 0 | 0
66.6 | 0 | 0 | 0 | 0
66.9 | 0 | 0 | 0 | 0
67.2 | 0 | 0 | 0 | 0
67.5 | 0 | 0 | 0 | 0
67.8 | 0 | 0 | 0 | 0
68.1 | 0 | 0 | 0 | 0
68.4 | 0 | 0 | 0 | 0
68.7 | 0 | 0 | 0 | 0
69 | 0 | 0 | 0 | 0
69.3 | 0 | 0 | 0 | 0
69.6 | 0 | 0 | 0 | 0
69.9 | 0 | 0 | 0 | 0
70.2 | 0 | 0 | 0 | 0
70.5 | 0 | 0 | 0 | 0
70.8 | 0 | 0 | 0 | 0
71.1 | 0 | 0 | 0 | 0
71.4 | 0 | 0 | 0 | 0
71.7 | 0 | 0 | 0 | 0
72 | 0 | 0 | 0 | 0
# of Prop II and IV Values: |  |  | -2 | -10 | 0 | 0 | 0 | 0 | 0 | 0 | 0 | 0 | 0 | 0 | 0 | 0 | 0 | 0 | 0 | 0