## Instructions
ALLEN FACE KOREA LTD TR34 (4th EDITION) ANALYSIS INTRUCTIONS
Support by | Allenface
Allenface Europe
e-mail: af@allenface.com / allenfacekorea@naver.com
Further information: | www.allenface.com & www.allenface-europe.com
https://blog.naver.com/allenfacekorea
Project Name: | 인천 도화 물류센터
Project Address: | -
Concrete Floor Installer: | HEB
Testing Organization: | ALLEN FACE KOREA
Slab ID: | 지상4층 #15
Date of Testing: | 2024-03-12
Test Apparatus: | D-Meter® Manufactured by Allen Face&Company, Serial Number: 448
Testing Technician: | 최동현 (ALLEN FACE KOREA)
Total Test Area(m2) | 398
Comments:
City: | 인천시
Signee: | 최동현 (ALLEN FACE KOREA)
Specified floor class | TR34 4th Version FM3

## Raw Data Input
지상4층 #15
Run Number: | 19 | 20 | 21 | 22 | 23 | 24
Length of Run ( m ): | 9.9 | 9.9 | 9.9 | 9.9 | 9.9 | 9.9
Run Date: | 03/12/24 | 03/12/24 | 03/12/24 | 03/12/24 | 03/12/24 | 03/12/24
Run Time: | 02:07 UTC | 02:10 UTC | 02:12 UTC | 02:14 UTC | 02:17 UTC | 02:19 UTC
FF | 29.7 | 47.1 | 30.5 | 43.5 | 44.2 | 52.6
<90% CI> | <23.0-36.4> | <36.5-57.7> | <23.6-37.4> | <33.7-53.3> | <34.3-54.1> | <40.8-64.4>
FL | 27.3 | 34.6 | 18.7 | 16.9 | 16.3 | 19.9
<90% CI> | <20.2-34.4> | <25.7-43.5> | <13.9-23.5> | <12.5-21.3> | <12.1-20.5> | <14.8-25.0>
Run Status: | Ok | Ok | Ok | Ok | Ok | Ok
Run Length | H's | H's | H's | H's | H's | H's
(m) | (mm x 100) | (mm x 100) | (mm x 100) | (mm x 100) | (mm x 100) | (mm x 100)
0 | 109 | 544 | 808 | 653 | 84 | -470
0.3 | 450 | 401 | 1013 | 673 | -5 | -437
0.6 | 429 | 170 | 1156 | 645 | -97 | -307
0.9 | 173 | 46 | 927 | 605 | -137 | -145
1.2 | -3 | 81 | 683 | 671 | -366 | 8
1.5 | -140 | 104 | 587 | 698 | -577 | 36
1.8 | -267 | 46 | 592 | 475 | -678 | 53
2.1 | -290 | 46 | 587 | 163 | -627 | 155
2.4 | -163 | 41 | 439 | -137 | -455 | 226
2.7 | -79 | 25 | 333 | -234 | -361 | 310
3 | 10 | 0 | 231 | -241 | -175 | 312
3.3 | 28 | -114 | 130 | -196 | 38 | 315
3.6 | -124 | -157 | 41 | -140 | 132 | 272
3.9 | -119 | -173 | -48 | -160 | 409 | 224
4.2 | -97 | -203 | -150 | -246 | 597 | 216
4.5 | -41 | -178 | -231 | -325 | 592 | 249
4.8 | -91 | -84 | -356 | -378 | 584 | 297
5.1 | -323 | -117 | -434 | -348 | 523 | 394
5.4 | -462 | -254 | -366 | -305 | 419 | 465
5.7 | -480 | -323 | -190 | -218 | 292 | 450
6 | -366 | -201 | -239 | -264 | 180 | 300
6.3 | -130 | -94 | -432 | -427 | 114 | 119
6.6 | 175 | -74 | -589 | -498 | 61 | 61
6.9 | 335 | 79 | -526 | -450 | -8 | 36
7.2 | 279 | 180 | -259 | -406 | -20 | -13
7.5 | 180 | 173 | -119 | -345 | 30 | -51
7.8 | 102 | 130 | -183 | -249 | 109 | 3
8.1 | 104 | 109 | -292 | -145 | 114 | -51
8.4 | 147 | 84 | -373 | -10 | 30 | -231
8.7 | 183 | 13 | -417 | 107 | -51 | -373
9 | 231 | -20 | -518 | 267 | -122 | -579
9.3 | 198 | 5 | -561 | 307 | -183 | -655
9.6 | 56 | -71 | -569 | 267 | -234 | -635
9.9 | -15 | -213 | -671 | 193 | -216 | -549

## 95% Report
TR34 (4th edition) Free Movement Floor Tolerance Report | [16 empty] | TR34 (4th edition) Free Movement Floor Tolerance Report | [16 empty] | Run #: | 19 |  | Run #: | 23
[34 empty] | Property F |  | Property E | Property F |  | Property E
[6 empty] | Allen Face Europe TR34 Analysis, ©Allen Face Europe, www.allenface-europe.com | [16 empty] | Allen Face Europe TR34 Analysis, ©Allen Face Europe, www.allenface-europe.com
1. | Project Name: |  |  | 인천 도화 물류센터 | [5 empty] | 4. | Slab ID: |  | 지상4층 #15 |  |  |  | 1. | Project Name: |  |  | 인천 도화 물류센터 | [5 empty] | 4. | Slab ID: |  | 지상4층 #15
| Project Location: |  |  | - | [6 empty] | Date of Pouring: |  | #REF! |  |  |  |  | Project Location: |  |  | - | [6 empty] | Date of Pouring: |  | #REF!
|  |  |  | 인천시 | [6 empty] | Date of Testing: |  | 2024-03-12 | [7 empty] | 인천시 | [6 empty] | Date of Testing: |  | 2024-03-12
2. | Concrete Floor Installer: |  |  | HEB | [6 empty] | Test Apparatus: |  | D-Meter® Manufactured by Allen Face&Company, Serial Number: 448 |  |  |  | 2. | Concrete Floor Installer: |  |  | HEB | [6 empty] | Test Apparatus: |  | D-Meter® Manufactured by Allen Face&Company, Serial Number: 448
[11 empty] | Testing Technician: |  | 최동현 (ALLEN FACE KOREA) | [14 empty] | Testing Technician: |  | 최동현 (ALLEN FACE KOREA)
3. | Testing Organization: |  |  | ALLEN FACE KOREA | [6 empty] | Test Area: |  | 398 | m2 | (for test area organization see attached drawing) |  | 3. | Testing Organization: |  |  | ALLEN FACE KOREA | [6 empty] | Test Area: |  | 398 | m2 | (for test area organization see attached drawing)
5. | Floor Tolerance Requirements: |  |  | TR34 FREE MOVEMENT FLOOR TOLERANCES | [12 empty] | 5. | Floor Tolerance Requirements: |  |  | TR34 FREE MOVEMENT FLOOR TOLERANCES
|  |  |  | Floor Classification |  | Property F (mm) |  | Property E (mm) | [12 empty] | Floor Classification |  | Property F (mm) |  | Property E (mm)
[6 empty] | 95% limit |  | 95% limit | [14 empty] | 100% limit |  | 100% limit | [14 empty] | 11
|  |  |  | FM1 |  | 1.8 |  | 4.5 | [12 empty] | FM1 |  | 4 |  | 15 |  |  | Any point on the Property E survey grid is outside the ±15mm of datum | [5 empty] | Run #: | 20 |  | Run #: | 24
|  |  |  | FM2 |  | 2 |  | 6.5 | [12 empty] | FM2 |  | 4.5 |  | 15 | [8 empty] | Property F |  | Property E | Property F |  | Property E
|  |  |  | FM3 |  | 2.2 |  | 8 | [12 empty] | FM3 |  | 5.5 |  | 15
|  |  |  | FM4 |  | 2.4 |  | 10 | [12 empty] | FM4 |  | 7.5 |  | 15
6. | Analysis: | [15 empty] | 6. | Analysis:
| TR34 FREE MOVEMENT RESULTS | [16 empty] | TR34 FREE MOVEMENT RESULTS
| Run #: |  | 19 | 20 | 21 | 22 | 23 | 24 | [7 empty] | All Runs: |  | Run #: |  | 19 | 20 | 21 | 22 | 23 | 24 | [7 empty] | All Runs:
| Run Length (m): |  | 9.9 | 9.9 | 9.9 | 9.9 | 9.9 | 9.9 | [7 empty] | 59.4 |  | Run Length (m): |  | 9.9 | 9.9 | 9.9 | 9.9 | 9.9 | 9.9 | [7 empty] | 59.4
| FM1 | Property F (95%) | NO | YES | NO | NO | NO | NO | [7 empty] | NO |  | FM1 | Property F (100%) | YES | YES | YES | YES | YES | NO | [7 empty] | NO
|  | % Defective | 16.13% | 3.226% | 19.35% | 6.452% | 16.13% | 6.452% | [7 empty] | 11.29% |  |  | % Defective | 0% | 0% | 0% | 0% | 0% | 6.452% | [7 empty] | 1.075%
|  | Property E (95%) | [13 empty] | NO |  |  | Property E (100%) | YES | YES | YES | YES | YES | YES | [7 empty] | YES | bar: 19 to 24
|  | % Defective | 21.74% | 8.696% | 60.87% | 52.17% | 43.48% | 56.52% | [7 empty] | 40.58% |  |  | % Defective | 0% | 0% | 0% | 0% | 0% | 0% | [7 empty] | 0%
| FM2 | Property F (95%) | NO | YES | NO | NO | YES | NO | [7 empty] | NO |  | FM2 | Property F (100%) | YES | YES | YES | YES | YES | NO | [7 empty] | NO
|  | % Defective | 12.9% | 0% | 19.35% | 6.452% | 3.226% | 6.452% | [7 empty] | 8.065% |  |  | % Defective | 0% | 0% | 0% | 0% | 0% | 6.452% | [7 empty] | 1.075% | Run #: | 21 |  | Run #: | 0
|  | Property E (95%) | YES | YES | NO | NO | NO | NO | [7 empty] | NO |  |  | Property E (100%) | YES | YES | YES | YES | YES | YES | [7 empty] | YES | Property F |  | Property E | Property F |  | Property E
|  | % Defective | 4.348% | 0% | 34.78% | 39.13% | 26.09% | 34.78% | [7 empty] | 23.19% |  |  | % Defective | 0% | 0% | 0% | 0% | 0% | 0% | [7 empty] | 0%
| FM3 | Property F (95%) | NO | YES | NO | YES | YES | NO | [7 empty] | YES |  | FM3 | Property F (100%) | YES | YES | YES | YES | YES | YES | [7 empty] | YES
|  | % Defective | 9.677% | 0% | 6.452% | 3.226% | 0% | 6.452% | [7 empty] | 4.301% |  |  | % Defective | 0% | 0% | 0% | 0% | 0% | 0% | [7 empty] | 0%
|  | Property E (95%) | YES | YES | NO | NO | NO | NO | [7 empty] | NO |  |  | Property E (100%) | YES | YES | YES | YES | YES | YES | [7 empty] | YES
|  | % Defective | 0% | 0% | 34.78% | 21.74% | 21.74% | 8.696% | [7 empty] | 14.49% |  |  | % Defective | 0% | 0% | 0% | 0% | 0% | 0% | [7 empty] | 0%
| FM4 | Property F (95%) | NO | YES | YES | YES | YES | NO | [7 empty] | YES |  | FM4 | Property F (100%) | YES | YES | YES | YES | YES | YES | [7 empty] | YES
|  | % Defective | 6.452% | 0% | 3.226% | 3.226% | 0% | 6.452% | [7 empty] | 3.226% |  |  | % Defective | 0% | 0% | 0% | 0% | 0% | 0% | [7 empty] | 0%
|  | Property E (95%) | YES | YES | NO | YES | NO | YES | [7 empty] | YES |  |  | Property E (100%) | YES | YES | YES | YES | YES | YES | [7 empty] | YES
|  | % Defective | 0% | 0% | 8.696% | 4.348% | 13.04% | 0% | [7 empty] | 4.348% |  |  | % Defective | 0% | 0% | 0% | 0% | 0% | 0% | [7 empty] | 0%
7. | Summary: | The analysed D-Meter® Runs satisfy the | 23: FM4 | floor tolerance requirements. | [7 empty] | 7. | Summary: | The analysed D-Meter® Runs satisfy the |  |  |  |  | FM3 |  | floor tolerance requirements.
[34 empty] | Run #: | 22 |  | Run #: | 0
[34 empty] | Property F |  | Property E | Property F |  | Property E
[12 empty] | 최동현 (ALLEN FACE KOREA) | [16 empty] | 최동현 (ALLEN FACE KOREA)

## 100% Report
TR34 (4th edition) Free Movement Floor Tolerance Report | [16 empty] | Run #: | 19 |  | Run #: | 23 |  | Run #: | 0 |  | Run #: | 0 |  | Run #: | 0
[17 empty] | Property F |  | Property E | Property F |  | Property E | Property F |  | Property E | Property F |  | Property E | Property F |  | Property E
Allen Face Europe TR34 Analysis, ©Allen Face Europe, www.allenface-europe.com
1. | Project Name: |  |  | 인천 도화 물류센터 | [5 empty] | 4. | Slab ID: |  | 지상4층 #15
| Project Location: |  |  | - | [6 empty] | Date of Pouring: |  | #REF!
|  |  |  | 인천시 | [6 empty] | Date of Testing: |  | 2024-03-12
2. | Concrete Floor Installer: |  |  | HEB | [6 empty] | Test Apparatus: |  | D-Meter® Manufactured by Allen Face&Company, Serial Number: 448
[11 empty] | Testing Technician: |  | 최동현 (ALLEN FACE KOREA)
3. | Testing Organization: |  |  | ALLEN FACE KOREA | [6 empty] | Test Area: |  | 398 | m2 | (for test area organization see attached drawing)
5. | Floor Tolerance Requirements: |  |  | TR34 FREE MOVEMENT FLOOR TOLERANCES
|  |  |  | Floor Classification |  | Property F (mm) |  | Property E (mm)
[6 empty] | 100% limit |  | 100% limit
|  |  |  | FM1 |  | 4 |  | 15 | [8 empty] | Run #: | 20 |  | Run #: | 24 |  | Run #: | 0 |  | Run #: | 0 |  | Run #: | 0
|  |  |  | FM2 |  | 4.5 |  | 15 | [8 empty] | Property F |  | Property E | Property F |  | Property E | Property F |  | Property E | Property F |  | Property E | Property F |  | Property E
|  |  |  | FM3 |  | 5.5 |  | 15
|  |  |  | FM4 |  | 7.5 |  | 15
6. | Analysis:
TR34 FREE MOVEMENT RESULTS
| Run #: |  | 19 | 20 | 21 | 22 | 23 | 24 | [7 empty] | All Runs:
| Run Length (m): |  | 9.9 | 9.9 | 9.9 | 9.9 | 9.9 | 9.9 | [7 empty] | 59.4
| FM1 | Property F (95%) | YES | YES | YES | YES | YES | NO | [7 empty] | NO
|  | % Defective | 0% | 0% | 0% | 0% | 0% | 6.452% | [7 empty] | 1.075%
|  | Property E (95%) | YES | YES | YES | YES | YES | YES | [7 empty] | YES
|  | % Defective | [13 empty] | 0% | bar: 19 to 24
| FM2 | Property F (95%) | YES | YES | YES | YES | YES | NO | [7 empty] | NO
|  | % Defective | 0% | 0% | 0% | 0% | 0% | 6.452% | [7 empty] | 1.075% | Run #: | 21 |  | Run #: | 0 |  | Run #: | 0 |  | Run #: | 0
|  | Property E (95%) | YES | YES | YES | YES | YES | YES | [7 empty] | YES | Property F |  | Property E | Property F |  | Property E | Property F |  | Property E | Property F |  | Property E
|  | % Defective | [13 empty] | 0% | bar: 19 to 24
| FM3 | Property F (95%) | YES | YES | YES | YES | YES | YES | [7 empty] | YES
|  | % Defective | [13 empty] | 0% | bar: 19 to 24
|  | Property E (95%) | YES | YES | YES | YES | YES | YES | [7 empty] | YES
|  | % Defective | [13 empty] | 0% | bar: 19 to 24
| FM4 | Property F (95%) | YES | YES | YES | YES | YES | YES | [7 empty] | YES
|  | % Defective | [13 empty] | 0% | bar: 19 to 24
|  | Property E (95%) | YES | YES | YES | YES | YES | YES | [7 empty] | YES
|  | % Defective | [13 empty] | 0% | bar: 19 to 24
7. | Summary: | The analysed D-Meter® Runs satisfy the | 23: FM3 | floor tolerance requirements.
[17 empty] | Run #: | 22 |  | Run #: | 0 |  | Run #: | 0 |  | Run #: | 0
[17 empty] | Property F |  | Property E | Property F |  | Property E | Property F |  | Property E | Property F |  | Property E
최동현 (ALLEN FACE KOREA)

## Calc All 95
M
Aggregate Run Length: |  | 59.4
TR34 Report 4th Edition Free Movement
FM1 |  | FM2 |  | FM3 |  | FM4
Prop II (95%) | Prop IV (95%) | Prop II (95%) | Prop IV (95%) | Prop II (95%) | Prop IV (95%) | Prop II (95%) | Prop IV (95%)
11.29% | 40.58% | 8.065% | 23.19% | 4.301% | 14.49% | 3.226% | 4.348%

## Calc All 100
M
Aggregate Run Length: |  | 59.4
TR34 Report 4th Edition Free Movement
FM1 |  | FM2 |  | FM3 |  | FM4
Prop F (100%) | Prop E (100%) | Prop F (100%) | Prop E (100%) | Prop F (100%) | Prop E (100%) | Prop F (100%) | Prop E (100%)
1.075% | 0% | 1.075% | 0% | 0% | 0% | 0% | 0%

## Classes95%
Plotted:
FM3
Prop F |  | Prop E
0 | 2.2 | 0 | 8
36 | 2.2 | 36 | 8
0 | -2.2 | 0 | -8
36 | -2.2 | 36 | -8
FM1
Prop F |  | Prop E
0 | 1.8 | 0 | 4.5
36 | 1.8 | 36 | 4.5
0 | -1.8 | 0 | -4.5
36 | -1.8 | 36 | -4.5
FM2
Prop F |  | Prop E
0 | 2 | 0 | 6.5
36 | 2 | 36 | 6.5
0 | -2 | 0 | -6.5
36 | -2 | 36 | -6.5
FM3
Prop F |  | Prop E
0 | 2.2 | 0 | 8
36 | 2.2 | 36 | 8
0 | -2.2 | 0 | -8
36 | -2.2 | 36 | -8
FM4
Prop F |  | Prop E
0 | 2.4 | 0 | 10
36 | 2.4 | 36 | 10
0 | -2.4 | 0 | -10
36 | -2.4 | 36 | -10

## Classes 100
Plotted:
FM3
Prop F |  | Prop E
0 | 5.5 | 0 | 15
36 | 5.5 | 36 | 15
0 | -5.5 | 0 | -15
36 | -5.5 | 36 | -15
FM1
Prop F |  | Prop E
0 | 4 | 0 | 15
36 | 4 | 36 | 15
0 | -4 | 0 | -15
36 | -4 | 36 | -15
FM2
Prop F |  | Prop E
0 | 4.5 | 0 | 15
36 | 4.5 | 36 | 15
0 | -4.5 | 0 | -15
36 | -4.5 | 36 | -15
FM3
Prop F |  | Prop E
0 | 5.5 | 0 | 15
36 | 5.5 | 36 | 15
0 | -5.5 | 0 | -15
36 | -5.5 | 36 | -15
FM4
Prop F |  | Prop E
0 | 7.5 | 0 | 15
36 | 7.5 | 36 | 15
0 | -7.5 | 0 | -15
36 | -7.5 | 36 | -15

## 1
Run #: |  | 19 | [8 empty] | IF(OR(E9>'100% Report'!$G$15,E9<-'100% Report'!$G$15),D9,""
Run Length: |  | 9.9
Run Length: | Measurements |  |  |  | Defects against FM1 |  |  |  | Defects against FM2 |  |  |  | Defects against FM3 |  |  |  | Defects against FM4
L (m) | H (mm) | d (mm) | Prop F (mm) | Prop E (mm) | Prop F (95%) | Prop F (100%) | Prop E (95%) | Prop E (100%) | Prop F (95%) | Prop F (100%) | Prop E (95%) | Prop E (100%) | Prop F (95%) | Prop F (100%) | Prop E (95%) | Prop E (100%) | Prop F (95%) | Prop F (100%) | Prop E (95%) | Prop E (100%)
|  |  |  | % Defective: | 16.13% | 0% | 21.74% | 0% | 12.9% | 0% | 4.348% | 0% | 9.677% | 0% | 0% | 0% | 6.452% | 0% | 0% | 0%
0 | 1.09
0.3 | 4.5 | 3.41 | 3.41 |  | 3.41 |  |  |  | 3.41 |  |  |  | 3.41 |  |  |  | 3.41
0.6 | 4.29 | -0.21 | -3.62 |  | -3.62 |  |  |  | -3.62 |  |  |  | -3.62 |  |  |  | -3.62
0.9 | 1.73 | -2.56 | -2.35 |  | -2.35 |  |  |  | -2.35 |  |  |  | -2.35
1.2 | -0.03 | -1.76 | 0.8
1.5 | -1.4 | -1.37 | 0.39
1.8 | -2.67 | -1.27 | 0.1
2.1 | -2.9 | -0.23 | 1.04
2.4 | -1.63 | 1.27 | 1.5
2.7 | -0.79 | 0.84 | -0.43
3 | 0.1 | 0.89 | 0.05 | -0.99
3.3 | 0.28 | 0.18 | -0.71 | -4.22
3.6 | -1.24 | -1.52 | -1.7 | -5.53 |  |  | -5.53
3.9 | -1.19 | 0.05 | 1.57 | -2.92
4.2 | -0.97 | 0.22 | 0.17 | -0.94
4.5 | -0.41 | 0.56 | 0.34 | 0.99
4.8 | -0.91 | -0.5 | -1.06 | 1.76
5.1 | -3.23 | -2.32 | -1.82 | -0.33 | -1.82
5.4 | -4.62 | -1.39 | 0.93 | -2.99
5.7 | -4.8 | -0.18 | 1.21 | -4.01
6 | -3.66 | 1.14 | 1.32 | -3.76
6.3 | -1.3 | 2.36 | 1.22 | -1.58
6.6 | 1.75 | 3.05 | 0.69 | 2.99
6.9 | 3.35 | 1.6 | -1.45 | 4.54 |  |  | 4.54
7.2 | 2.79 | -0.56 | -2.16 | 3.76 | -2.16 |  |  |  | -2.16
7.5 | 1.8 | -0.99 | -0.43 | 2.21
7.8 | 1.02 | -0.78 | 0.21 | 1.93
8.1 | 1.04 | 0.02 | 0.8 | 4.27
8.4 | 1.47 | 0.43 | 0.41 | 6.09 |  |  | 6.09
8.7 | 1.83 | 0.36 | -0.07 | 6.63 |  |  | 6.63 |  |  |  | 6.63
9 | 2.31 | 0.48 | 0.12 | 5.97 |  |  | 5.97
9.3 | 1.98 | -0.33 | -0.81 | 3.28
9.6 | 0.56 | -1.42 | -1.09 | -1.19
9.9 | -0.15 | -0.71 | 0.71 | -3.5
# of Prop II and IV Values: |  |  | 31 | 23 | 5 | 0 | 5 | 0 | 4 | 0 | 1 | 0 | 3 | 0 | 0 | 0 | 2 | 0 | 0 | 0

## 2
Run #: |  | 20
Run Length: |  | 9.9
Run Length: | Measurements |  |  |  | Defects against FM1 |  |  |  | Defects against FM2 |  |  |  | Defects against FM3 |  |  |  | Defects against FM4
L (m) | H (mm) | d (mm) | Prop F (mm) | Prop E (mm) | Prop F (95%) | Prop F (100%) | Prop E (95%) | Prop E (100%) | Prop F (95%) | Prop F (100%) | Prop E (95%) | Prop E (100%) | Prop F (95%) | Prop F (100%) | Prop E (95%) | Prop E (100%) | Prop F (95%) | Prop F (100%) | Prop E (95%) | Prop E (100%)
|  |  |  | % Defective: | 3.226% | 0% | 8.696% | 0% | 0% | 0% | 0% | 0% | 0% | 0% | 0% | 0% | 0% | 0% | 0% | 0%
0 | 5.44
0.3 | 4.01 | -1.43 | -1.43
0.6 | 1.7 | -2.31 | -0.88
0.9 | 0.46 | -1.24 | 1.07
1.2 | 0.81 | 0.35 | 1.59
1.5 | 1.04 | 0.23 | -0.12
1.8 | 0.46 | -0.58 | -0.81
2.1 | 0.46 | 0 | 0.58
2.4 | 0.41 | -0.05 | -0.05
2.7 | 0.25 | -0.16 | -0.11
3 | 0 | -0.25 | -0.09 | -5.44 |  |  | -5.44
3.3 | -1.14 | -1.14 | -0.89 | -5.15 |  |  | -5.15
3.6 | -1.57 | -0.43 | 0.71 | -3.27
3.9 | -1.73 | -0.16 | 0.27 | -2.19
4.2 | -2.03 | -0.3 | -0.14 | -2.84
4.5 | -1.78 | 0.25 | 0.55 | -2.82
4.8 | -0.84 | 0.94 | 0.69 | -1.3
5.1 | -1.17 | -0.33 | -1.27 | -1.63
5.4 | -2.54 | -1.37 | -1.04 | -2.95
5.7 | -3.23 | -0.69 | 0.68 | -3.48
6 | -2.01 | 1.22 | 1.91 | -2.01 | 1.91
6.3 | -0.94 | 1.07 | -0.15 | 0.2
6.6 | -0.74 | 0.2 | -0.87 | 0.83
6.9 | 0.79 | 1.53 | 1.33 | 2.52
7.2 | 1.8 | 1.01 | -0.52 | 3.83
7.5 | 1.73 | -0.07 | -1.08 | 3.51
7.8 | 1.3 | -0.43 | -0.36 | 2.14
8.1 | 1.09 | -0.21 | 0.22 | 2.26
8.4 | 0.84 | -0.25 | -0.04 | 3.38
8.7 | 0.13 | -0.71 | -0.46 | 3.36
9 | -0.2 | -0.33 | 0.38 | 1.81
9.3 | 0.05 | 0.25 | 0.58 | 0.99
9.6 | -0.71 | -0.76 | -1.01 | 0.03
9.9 | -2.13 | -1.42 | -0.66 | -2.92
# of Prop II and IV Values: |  |  | 31 | 23 | 1 | 0 | 2 | 0 | 0 | 0 | 0 | 0 | 0 | 0 | 0 | 0 | 0 | 0 | 0 | 0

## 3
Run #: |  | 21
Run Length: |  | 9.9
Run Length: | Measurements |  |  |  | Defects against FM1 |  |  |  | Defects against FM2 |  |  |  | Defects against FM3 |  |  |  | Defects against FM4
L (m) | H (mm) | d (mm) | Prop F (mm) | Prop E (mm) | Prop F (95%) | Prop F (100%) | Prop E (95%) | Prop E (100%) | Prop F (95%) | Prop F (100%) | Prop E (95%) | Prop E (100%) | Prop F (95%) | Prop F (100%) | Prop E (95%) | Prop E (100%) | Prop F (95%) | Prop F (100%) | Prop E (95%) | Prop E (100%)
|  |  |  | % Defective: | 19.35% | 0% | 60.87% | 0% | 19.35% | 0% | 34.78% | 0% | 6.452% | 0% | 34.78% | 0% | 3.226% | 0% | 8.696% | 0%
0 | 8.08
0.3 | 10.13 | 2.05 | 2.05 |  | 2.05 |  |  |  | 2.05
0.6 | 11.56 | 1.43 | -0.62
0.9 | 9.27 | -2.29 | -3.72 |  | -3.72 |  |  |  | -3.72 |  |  |  | -3.72 |  |  |  | -3.72
1.2 | 6.83 | -2.44 | -0.15
1.5 | 5.87 | -0.96 | 1.48
1.8 | 5.92 | 0.05 | 1.01
2.1 | 5.87 | -0.05 | -0.1
2.4 | 4.39 | -1.48 | -1.43
2.7 | 3.33 | -1.06 | 0.42
3 | 2.31 | -1.02 | 0.04 | -5.77 |  |  | -5.77
3.3 | 1.3 | -1.01 | 0.01 | -8.83 |  |  | -8.83 |  |  |  | -8.83 |  |  |  | -8.83
3.6 | 0.41 | -0.89 | 0.12 | -11.15 |  |  | -11.15 |  |  |  | -11.15 |  |  |  | -11.15 |  |  |  | -11.15
3.9 | -0.48 | -0.89 | 0 | -9.75 |  |  | -9.75 |  |  |  | -9.75 |  |  |  | -9.75
4.2 | -1.5 | -1.02 | -0.13 | -8.33 |  |  | -8.33 |  |  |  | -8.33 |  |  |  | -8.33
4.5 | -2.31 | -0.81 | 0.21 | -8.18 |  |  | -8.18 |  |  |  | -8.18 |  |  |  | -8.18
4.8 | -3.56 | -1.25 | -0.44 | -9.48 |  |  | -9.48 |  |  |  | -9.48 |  |  |  | -9.48
5.1 | -4.34 | -0.78 | 0.47 | -10.21 |  |  | -10.21 |  |  |  | -10.21 |  |  |  | -10.21 |  |  |  | -10.21
5.4 | -3.66 | 0.68 | 1.46 | -8.05 |  |  | -8.05 |  |  |  | -8.05 |  |  |  | -8.05
5.7 | -1.9 | 1.76 | 1.08 | -5.23 |  |  | -5.23
6 | -2.39 | -0.49 | -2.25 | -4.7 | -2.25 |  | -4.7 |  | -2.25 |  |  |  | -2.25
6.3 | -4.32 | -1.93 | -1.44 | -5.62 |  |  | -5.62
6.6 | -5.89 | -1.57 | 0.36 | -6.3 |  |  | -6.3
6.9 | -5.26 | 0.63 | 2.2 | -4.78 | 2.2 |  | -4.78 |  | 2.2
7.2 | -2.59 | 2.67 | 2.04 | -1.09 | 2.04 |  |  |  | 2.04
7.5 | -1.19 | 1.4 | -1.27 | 1.12
7.8 | -1.83 | -0.64 | -2.04 | 1.73 | -2.04 |  |  |  | -2.04
8.1 | -2.92 | -1.09 | -0.45 | 1.42
8.4 | -3.73 | -0.81 | 0.28 | -0.07
8.7 | -4.17 | -0.44 | 0.37 | -2.27
9 | -5.18 | -1.01 | -0.57 | -2.79
9.3 | -5.61 | -0.43 | 0.58 | -1.29
9.6 | -5.69 | -0.08 | 0.35 | 0.2
9.9 | -6.71 | -1.02 | -0.94 | -1.45
# of Prop II and IV Values: |  |  | 31 | 23 | 6 | 0 | 14 | 0 | 6 | 0 | 8 | 0 | 2 | 0 | 8 | 0 | 1 | 0 | 2 | 0

## 4
Run #: |  | 22
Run Length: |  | 9.9
Run Length: | Measurements |  |  |  | Defects against FM1 |  |  |  | Defects against FM2 |  |  |  | Defects against FM3 |  |  |  | Defects against FM4
L (m) | H (mm) | d (mm) | Prop F (mm) | Prop E (mm) | Prop F (95%) | Prop F (100%) | Prop E (95%) | Prop E (100%) | Prop F (95%) | Prop F (100%) | Prop E (95%) | Prop E (100%) | Prop F (95%) | Prop F (100%) | Prop E (95%) | Prop E (100%) | Prop F (95%) | Prop F (100%) | Prop E (95%) | Prop E (100%)
|  |  |  | % Defective: | 6.452% | 0% | 52.17% | 0% | 6.452% | 0% | 39.13% | 0% | 3.226% | 0% | 21.74% | 0% | 3.226% | 0% | 4.348% | 0%
0 | 6.53
0.3 | 6.73 | 0.2 | 0.2
0.6 | 6.45 | -0.28 | -0.48
0.9 | 6.05 | -0.4 | -0.12
1.2 | 6.71 | 0.66 | 1.06
1.5 | 6.98 | 0.27 | -0.39
1.8 | 4.75 | -2.23 | -2.5 |  | -2.5 |  |  |  | -2.5 |  |  |  | -2.5 |  |  |  | -2.5
2.1 | 1.63 | -3.12 | -0.89
2.4 | -1.37 | -3 | 0.12
2.7 | -2.34 | -0.97 | 2.03 |  | 2.03 |  |  |  | 2.03
3 | -2.41 | -0.07 | 0.9 | -8.94 |  |  | -8.94 |  |  |  | -8.94 |  |  |  | -8.94
3.3 | -1.96 | 0.45 | 0.52 | -8.69 |  |  | -8.69 |  |  |  | -8.69 |  |  |  | -8.69
3.6 | -1.4 | 0.56 | 0.11 | -7.85 |  |  | -7.85 |  |  |  | -7.85
3.9 | -1.6 | -0.2 | -0.76 | -7.65 |  |  | -7.65 |  |  |  | -7.65
4.2 | -2.46 | -0.86 | -0.66 | -9.17 |  |  | -9.17 |  |  |  | -9.17 |  |  |  | -9.17
4.5 | -3.25 | -0.79 | 0.07 | -10.23 |  |  | -10.23 |  |  |  | -10.23 |  |  |  | -10.23 |  |  |  | -10.23
4.8 | -3.78 | -0.53 | 0.26 | -8.53 |  |  | -8.53 |  |  |  | -8.53 |  |  |  | -8.53
5.1 | -3.48 | 0.3 | 0.83 | -5.11 |  |  | -5.11
5.4 | -3.05 | 0.43 | 0.13 | -1.68
5.7 | -2.18 | 0.87 | 0.44 | 0.16
6 | -2.64 | -0.46 | -1.33 | -0.23
6.3 | -4.27 | -1.63 | -1.17 | -2.31
6.6 | -4.98 | -0.71 | 0.92 | -3.58
6.9 | -4.5 | 0.48 | 1.19 | -2.9
7.2 | -4.06 | 0.44 | -0.04 | -1.6
7.5 | -3.45 | 0.61 | 0.17 | -0.2
7.8 | -2.49 | 0.96 | 0.35 | 1.29
8.1 | -1.45 | 1.04 | 0.08 | 2.03
8.4 | -0.1 | 1.35 | 0.31 | 2.95
8.7 | 1.07 | 1.17 | -0.18 | 3.25
9 | 2.67 | 1.6 | 0.43 | 5.31 |  |  | 5.31
9.3 | 3.07 | 0.4 | -1.2 | 7.34 |  |  | 7.34 |  |  |  | 7.34
9.6 | 2.67 | -0.4 | -0.8 | 7.65 |  |  | 7.65 |  |  |  | 7.65
9.9 | 1.93 | -0.74 | -0.34 | 6.43 |  |  | 6.43
# of Prop II and IV Values: |  |  | 31 | 23 | 2 | 0 | 12 | 0 | 2 | 0 | 9 | 0 | 1 | 0 | 5 | 0 | 1 | 0 | 1 | 0

## 5
Run #: |  | 23
Run Length: |  | 9.9
Run Length: | Measurements |  |  |  | Defects against FM1 |  |  |  | Defects against FM2 |  |  |  | Defects against FM3 |  |  |  | Defects against FM4
L (m) | H (mm) | d (mm) | Prop F (mm) | Prop E (mm) | Prop F (95%) | Prop F (100%) | Prop E (95%) | Prop E (100%) | Prop F (95%) | Prop F (100%) | Prop E (95%) | Prop E (100%) | Prop F (95%) | Prop F (100%) | Prop E (95%) | Prop E (100%) | Prop F (95%) | Prop F (100%) | Prop E (95%) | Prop E (100%)
|  |  |  | % Defective: | 16.13% | 0% | 43.48% | 0% | 3.226% | 0% | 26.09% | 0% | 0% | 0% | 21.74% | 0% | 0% | 0% | 13.04% | 0%
0 | 0.84
0.3 | -0.05 | -0.89 | -0.89
0.6 | -0.97 | -0.92 | -0.03
0.9 | -1.37 | -0.4 | 0.52
1.2 | -3.66 | -2.29 | -1.89 |  | -1.89
1.5 | -5.77 | -2.11 | 0.18
1.8 | -6.78 | -1.01 | 1.1
2.1 | -6.27 | 0.51 | 1.52
2.4 | -4.55 | 1.72 | 1.21
2.7 | -3.61 | 0.94 | -0.78
3 | -1.75 | 1.86 | 0.92 | -2.59
3.3 | 0.38 | 2.13 | 0.27 | 0.43
3.6 | 1.32 | 0.94 | -1.19 | 2.29
3.9 | 4.09 | 2.77 | 1.83 | 5.46 | 1.83 |  | 5.46
4.2 | 5.97 | 1.88 | -0.89 | 9.63 |  |  | 9.63 |  |  |  | 9.63 |  |  |  | 9.63
4.5 | 5.92 | -0.05 | -1.93 | 11.69 | -1.93 |  | 11.69 |  |  |  | 11.69 |  |  |  | 11.69 |  |  |  | 11.69
4.8 | 5.84 | -0.08 | -0.03 | 12.62 |  |  | 12.62 |  |  |  | 12.62 |  |  |  | 12.62 |  |  |  | 12.62
5.1 | 5.23 | -0.61 | -0.53 | 11.5 |  |  | 11.5 |  |  |  | 11.5 |  |  |  | 11.5 |  |  |  | 11.5
5.4 | 4.19 | -1.04 | -0.43 | 8.74 |  |  | 8.74 |  |  |  | 8.74 |  |  |  | 8.74
5.7 | 2.92 | -1.27 | -0.23 | 6.53 |  |  | 6.53 |  |  |  | 6.53
6 | 1.8 | -1.12 | 0.15 | 3.55
6.3 | 1.14 | -0.66 | 0.46 | 0.76
6.6 | 0.61 | -0.53 | 0.13 | -0.71
6.9 | -0.08 | -0.69 | -0.16 | -4.17
7.2 | -0.2 | -0.12 | 0.57 | -6.17 |  |  | -6.17
7.5 | 0.3 | 0.5 | 0.62 | -5.62 |  |  | -5.62
7.8 | 1.09 | 0.79 | 0.29 | -4.75 |  |  | -4.75
8.1 | 1.14 | 0.05 | -0.74 | -4.09
8.4 | 0.3 | -0.84 | -0.89 | -3.89
8.7 | -0.51 | -0.81 | 0.03 | -3.43
9 | -1.22 | -0.71 | 0.1 | -3.02
9.3 | -1.83 | -0.61 | 0.1 | -2.97
9.6 | -2.34 | -0.51 | 0.1 | -2.95
9.9 | -2.16 | 0.18 | 0.69 | -2.08
10.2 | 0 | 2.16 | 1.98 | 0.2 | 1.98
10.5 | 0 | 0 | -2.16 | -0.3 | -2.16 |  |  |  | -2.16
10.8 | 0 | 0 | 0 | -1.09
11.1 | 0 | 0 | 0 | -1.14
11.4 | 0 | 0 | 0 | -0.3
11.7 | 0 | 0 | 0 | 0.51
12 | 0 | 0 | 0 | 1.22
12.3 | 0 | 0 | 0 | 1.83
12.6 | 0 | 0 | 0 | 2.34
12.9 | 0 | 0 | 0 | 2.16
13.2 | 0 | 0 | 0 | 0
13.5 | 0 | 0 | 0 | 0
13.8 | 0 | 0 | 0 | 0
14.1 | 0 | 0 | 0 | 0
14.4 | 0 | 0 | 0 | 0
14.7 | 0 | 0 | 0 | 0
15 | 0 | 0 | 0 | 0
15.3 | 0 | 0 | 0 | 0
15.6 | 0 | 0 | 0 | 0
15.9 | 0 | 0 | 0 | 0
16.2 | 0 | 0 | 0 | 0
16.5 | 0 | 0 | 0 | 0
16.8 | 0 | 0 | 0 | 0
17.1 | 0 | 0 | 0 | 0
17.4 | 0 | 0 | 0 | 0
17.7 | 0 | 0 | 0 | 0
18 | 0 | 0 | 0 | 0
18.3 | 0 | 0 | 0 | 0
18.6 | 0 | 0 | 0 | 0
18.9 | 0 | 0 | 0 | 0
19.2 | 0 | 0 | 0 | 0
19.5 | 0 | 0 | 0 | 0
19.8 | 0 | 0 | 0 | 0
20.1 | 0 | 0 | 0 | 0
20.4 | 0 | 0 | 0 | 0
20.7 | 0 | 0 | 0 | 0
21 | 0 | 0 | 0 | 0
21.3 | 0 | 0 | 0 | 0
21.6 | 0 | 0 | 0 | 0
21.9 | 0 | 0 | 0 | 0
22.2 | 0 | 0 | 0 | 0
22.5 | 0 | 0 | 0 | 0
22.8 | 0 | 0 | 0 | 0
23.1 | 0 | 0 | 0 | 0
23.4 | 0 | 0 | 0 | 0
23.7 | 0 | 0 | 0 | 0
24 | 0 | 0 | 0 | 0
24.3 | 0 | 0 | 0 | 0
24.6 | 0 | 0 | 0 | 0
24.9 | 0 | 0 | 0 | 0
25.2 | 0 | 0 | 0 | 0
25.5 | 0 | 0 | 0 | 0
25.8 | 0 | 0 | 0 | 0
26.1 | 0 | 0 | 0 | 0
26.4 | 0 | 0 | 0 | 0
26.7 | 0 | 0 | 0 | 0
27 | 0 | 0 | 0 | 0
27.3 | 0 | 0 | 0 | 0
27.6 | 0 | 0 | 0 | 0
27.9 | 0 | 0 | 0 | 0
28.2 | 0 | 0 | 0 | 0
28.5 | 0 | 0 | 0 | 0
28.8 | 0 | 0 | 0 | 0
29.1 | 0 | 0 | 0 | 0
29.4 | 0 | 0 | 0 | 0
29.7 | 0 | 0 | 0 | 0
30 | 0 | 0 | 0 | 0
30.3 | 0 | 0 | 0 | 0
30.6 | 0 | 0 | 0 | 0
30.9 | 0 | 0 | 0 | 0
31.2 | 0 | 0 | 0 | 0
31.5 | 0 | 0 | 0 | 0
31.8 | 0 | 0 | 0 | 0
32.1 | 0 | 0 | 0 | 0
32.4 | 0 | 0 | 0 | 0
32.7 | 0 | 0 | 0 | 0
33 | 0 | 0 | 0 | 0
33.3 | 0 | 0 | 0 | 0
33.6 | 0 | 0 | 0 | 0
33.9 | 0 | 0 | 0 | 0
34.2 | 0 | 0 | 0 | 0
34.5 | 0 | 0 | 0 | 0
34.8 | 0 | 0 | 0 | 0
35.1 | 0 | 0 | 0 | 0
35.4 | 0 | 0 | 0 | 0
35.7 | 0 | 0 | 0 | 0
36 | 0 | 0 | 0 | 0
36.3 | 0 | 0 | 0 | 0
36.6 | 0 | 0 | 0 | 0
36.9 | 0 | 0 | 0 | 0
37.2 | 0 | 0 | 0 | 0
37.5 | 0 | 0 | 0 | 0
37.8 | 0 | 0 | 0 | 0
38.1 | 0 | 0 | 0 | 0
38.4 | 0 | 0 | 0 | 0
38.7 | 0 | 0 | 0 | 0
39 | 0 | 0 | 0 | 0
39.3 | 0 | 0 | 0 | 0
39.6 | 0 | 0 | 0 | 0
39.9 | 0 | 0 | 0 | 0
40.2 | 0 | 0 | 0 | 0
40.5 | 0 | 0 | 0 | 0
40.8 | 0 | 0 | 0 | 0
41.1 | 0 | 0 | 0 | 0
41.4 | 0 | 0 | 0 | 0
41.7 | 0 | 0 | 0 | 0
42 | 0 | 0 | 0 | 0
42.3 | 0 | 0 | 0 | 0
42.6 | 0 | 0 | 0 | 0
42.9 | 0 | 0 | 0 | 0
43.2 | 0 | 0 | 0 | 0
43.5 | 0 | 0 | 0 | 0
43.8 | 0 | 0 | 0 | 0
44.1 | 0 | 0 | 0 | 0
44.4 | 0 | 0 | 0 | 0
44.7 | 0 | 0 | 0 | 0
45 | 0 | 0 | 0 | 0
45.3 | 0 | 0 | 0 | 0
45.6 | 0 | 0 | 0 | 0
45.9 | 0 | 0 | 0 | 0
46.2 | 0 | 0 | 0 | 0
46.5 | 0 | 0 | 0 | 0
46.8 | 0 | 0 | 0 | 0
47.1 | 0 | 0 | 0 | 0
47.4 | 0 | 0 | 0 | 0
47.7 | 0 | 0 | 0 | 0
48 | 0 | 0 | 0 | 0
48.3 | 0 | 0 | 0 | 0
48.6 | 0 | 0 | 0 | 0
48.9 | 0 | 0 | 0 | 0
49.2 | 0 | 0 | 0 | 0
49.5 | 0 | 0 | 0 | 0
49.8 | 0 | 0 | 0 | 0
50.1 | 0 | 0 | 0 | 0
50.4 | 0 | 0 | 0 | 0
50.7 | 0 | 0 | 0 | 0
51 | 0 | 0 | 0 | 0
51.3 | 0 | 0 | 0 | 0
51.6 | 0 | 0 | 0 | 0
51.9 | 0 | 0 | 0 | 0
52.2 | 0 | 0 | 0 | 0
52.5 | 0 | 0 | 0 | 0
52.8 | 0 | 0 | 0 | 0
53.1 | 0 | 0 | 0 | 0
53.4 | 0 | 0 | 0 | 0
53.7 | 0 | 0 | 0 | 0
54 | 0 | 0 | 0 | 0
54.3 | 0 | 0 | 0 | 0
54.6 | 0 | 0 | 0 | 0
54.9 | 0 | 0 | 0 | 0
55.2 | 0 | 0 | 0 | 0
55.5 | 0 | 0 | 0 | 0
55.8 | 0 | 0 | 0 | 0
56.1 | 0 | 0 | 0 | 0
56.4 | 0 | 0 | 0 | 0
56.7 | 0 | 0 | 0 | 0
57 | 0 | 0 | 0 | 0
57.3 | 0 | 0 | 0 | 0
57.6 | 0 | 0 | 0 | 0
57.9 | 0 | 0 | 0 | 0
58.2 | 0 | 0 | 0 | 0
58.5 | 0 | 0 | 0 | 0
58.8 | 0 | 0 | 0 | 0
59.1 | 0 | 0 | 0 | 0
59.4 | 0 | 0 | 0 | 0
59.7 | 0 | 0 | 0 | 0
60 | 0 | 0 | 0 | 0
60.3 | 0 | 0 | 0 | 0
60.6 | 0 | 0 | 0 | 0
60.9 | 0 | 0 | 0 | 0
61.2 | 0 | 0 | 0 | 0
61.5 | 0 | 0 | 0 | 0
61.8 | 0 | 0 | 0 | 0
62.1 | 0 | 0 | 0 | 0
62.4 | 0 | 0 | 0 | 0
62.7 | 0 | 0 | 0 | 0
63 | 0 | 0 | 0 | 0
63.3 | 0 | 0 | 0 | 0
63.6 | 0 | 0 | 0 | 0
63.9 | 0 | 0 | 0 | 0
64.2 | 0 | 0 | 0 | 0
64.5 | 0 | 0 | 0 | 0
64.8 | 0 | 0 | 0 | 0
65.1 | 0 | 0 | 0 | 0
65.4 | 0 | 0 | 0 | 0
65.7 | 0 | 0 | 0 | 0
66 | 0 | 0 | 0 | 0
66.3 | 0 | 0 | 0 | 0
66.6 | 0 | 0 | 0 | 0
66.9 | 0 | 0 | 0 | 0
67.2 | 0 | 0 | 0 | 0
67.5 | 0 | 0 | 0 | 0
67.8 | 0 | 0 | 0 | 0
68.1 | 0 | 0 | 0 | 0
68.4 | 0 | 0 | 0 | 0
68.7 | 0 | 0 | 0 | 0
69 | 0 | 0 | 0 | 0
69.3 | 0 | 0 | 0 | 0
69.6 | 0 | 0 | 0 | 0
69.9 | 0 | 0 | 0 | 0
70.2 | 0 | 0 | 0 | 0
70.5 | 0 | 0 | 0 | 0
70.8 | 0 | 0 | 0 | 0
71.1 | 0 | 0 | 0 | 0
71.4 | 0 | 0 | 0 | 0
71.7 | 0 | 0 | 0 | 0
72 | 0 | 0 | 0 | 0
# of Prop II and IV Values: |  |  | 31 | 23 | 5 | 0 | 10 | 0 | 1 | 0 | 6 | 0 | 0 | 0 | 5 | 0 | 0 | 0 | 3 | 0

## 6
Run #: |  | 24
Run Length: |  | 9.9
Run Length: | Measurements |  |  |  | Defects against FM1 |  |  |  | Defects against FM2 |  |  |  | Defects against FM3 |  |  |  | Defects against FM4
L (m) | H (mm) | d (mm) | Prop F (mm) | Prop E (mm) | Prop F (95%) | Prop F (100%) | Prop E (95%) | Prop E (100%) | Prop F (95%) | Prop F (100%) | Prop E (95%) | Prop E (100%) | Prop F (95%) | Prop F (100%) | Prop E (95%) | Prop E (100%) | Prop F (95%) | Prop F (100%) | Prop E (95%) | Prop E (100%)
|  |  |  | % Defective: | 6.452% | 6.452% | 56.52% | 0% | 6.452% | 6.452% | 34.78% | 0% | 6.452% | 0% | 8.696% | 0% | 6.452% | 0% | 0% | 0%
0 | -4.7
0.3 | -4.37 | 0.33 | 0.33
0.6 | -3.07 | 1.3 | 0.97
0.9 | -1.45 | 1.62 | 0.32
1.2 | 0.08 | 1.53 | -0.09
1.5 | 0.36 | 0.28 | -1.25
1.8 | 0.53 | 0.17 | -0.11
2.1 | 1.55 | 1.02 | 0.85
2.4 | 2.26 | 0.71 | -0.31
2.7 | 3.1 | 0.84 | 0.13
3 | 3.12 | 0.02 | -0.82 | 7.82 |  |  | 7.82 |  |  |  | 7.82
3.3 | 3.15 | 0.03 | 0.01 | 7.52 |  |  | 7.52 |  |  |  | 7.52
3.6 | 2.72 | -0.43 | -0.46 | 5.79 |  |  | 5.79
3.9 | 2.24 | -0.48 | -0.05 | 3.69
4.2 | 2.16 | -0.08 | 0.4 | 2.08
4.5 | 2.49 | 0.33 | 0.41 | 2.13
4.8 | 2.97 | 0.48 | 0.15 | 2.44
5.1 | 3.94 | 0.97 | 0.49 | 2.39
5.4 | 4.65 | 0.71 | -0.26 | 2.39
5.7 | 4.5 | -0.15 | -0.86 | 1.4
6 | 3 | -1.5 | -1.35 | -0.12
6.3 | 1.19 | -1.81 | -0.31 | -1.96
6.6 | 0.61 | -0.58 | 1.23 | -2.11
6.9 | 0.36 | -0.25 | 0.33 | -1.88
7.2 | -0.13 | -0.49 | -0.24 | -2.29
7.5 | -0.51 | -0.38 | 0.11 | -3
7.8 | 0.03 | 0.54 | 0.92 | -2.94
8.1 | -0.51 | -0.54 | -1.08 | -4.45
8.4 | -2.31 | -1.8 | -1.26 | -6.96 |  |  | -6.96 |  |  |  | -6.96
8.7 | -3.73 | -1.42 | 0.38 | -8.23 |  |  | -8.23 |  |  |  | -8.23 |  |  |  | -8.23
9 | -5.79 | -2.06 | -0.64 | -8.79 |  |  | -8.79 |  |  |  | -8.79 |  |  |  | -8.79
9.3 | -6.55 | -0.76 | 1.3 | -7.74 |  |  | -7.74 |  |  |  | -7.74
9.6 | -6.35 | 0.2 | 0.96 | -6.96 |  |  | -6.96 |  |  |  | -6.96
9.9 | -5.49 | 0.86 | 0.66 | -5.85 |  |  | -5.85
10.2 | 0 | 5.49 | 4.63 | 0.13 | 4.63 | 4.63 |  |  | 4.63 | 4.63 |  |  | 4.63 |  |  |  | 4.63
10.5 | 0 | 0 | -5.49 | 0.51 | -5.49 | -5.49 |  |  | -5.49 | -5.49 |  |  | -5.49 |  |  |  | -5.49
10.8 | 0 | 0 | 0 | -0.03
11.1 | 0 | 0 | 0 | 0.51
11.4 | 0 | 0 | 0 | 2.31
11.7 | 0 | 0 | 0 | 3.73
12 | 0 | 0 | 0 | 5.79 |  |  | 5.79
12.3 | 0 | 0 | 0 | 6.55 |  |  | 6.55 |  |  |  | 6.55
12.6 | 0 | 0 | 0 | 6.35 |  |  | 6.35
12.9 | 0 | 0 | 0 | 5.49 |  |  | 5.49
13.2 | 0 | 0 | 0 | 0
13.5 | 0 | 0 | 0 | 0
13.8 | 0 | 0 | 0 | 0
14.1 | 0 | 0 | 0 | 0
14.4 | 0 | 0 | 0 | 0
14.7 | 0 | 0 | 0 | 0
15 | 0 | 0 | 0 | 0
15.3 | 0 | 0 | 0 | 0
15.6 | 0 | 0 | 0 | 0
15.9 | 0 | 0 | 0 | 0
16.2 | 0 | 0 | 0 | 0
16.5 | 0 | 0 | 0 | 0
16.8 | 0 | 0 | 0 | 0
17.1 | 0 | 0 | 0 | 0
17.4 | 0 | 0 | 0 | 0
17.7 | 0 | 0 | 0 | 0
18 | 0 | 0 | 0 | 0
18.3 | 0 | 0 | 0 | 0
18.6 | 0 | 0 | 0 | 0
18.9 | 0 | 0 | 0 | 0
19.2 | 0 | 0 | 0 | 0
19.5 | 0 | 0 | 0 | 0
19.8 | 0 | 0 | 0 | 0
20.1 | 0 | 0 | 0 | 0
20.4 | 0 | 0 | 0 | 0
20.7 | 0 | 0 | 0 | 0
21 | 0 | 0 | 0 | 0
21.3 | 0 | 0 | 0 | 0
21.6 | 0 | 0 | 0 | 0
21.9 | 0 | 0 | 0 | 0
22.2 | 0 | 0 | 0 | 0
22.5 | 0 | 0 | 0 | 0
22.8 | 0 | 0 | 0 | 0
23.1 | 0 | 0 | 0 | 0
23.4 | 0 | 0 | 0 | 0
23.7 | 0 | 0 | 0 | 0
24 | 0 | 0 | 0 | 0
24.3 | 0 | 0 | 0 | 0
24.6 | 0 | 0 | 0 | 0
24.9 | 0 | 0 | 0 | 0
25.2 | 0 | 0 | 0 | 0
25.5 | 0 | 0 | 0 | 0
25.8 | 0 | 0 | 0 | 0
26.1 | 0 | 0 | 0 | 0
26.4 | 0 | 0 | 0 | 0
26.7 | 0 | 0 | 0 | 0
27 | 0 | 0 | 0 | 0
27.3 | 0 | 0 | 0 | 0
27.6 | 0 | 0 | 0 | 0
27.9 | 0 | 0 | 0 | 0
28.2 | 0 | 0 | 0 | 0
28.5 | 0 | 0 | 0 | 0
28.8 | 0 | 0 | 0 | 0
29.1 | 0 | 0 | 0 | 0
29.4 | 0 | 0 | 0 | 0
29.7 | 0 | 0 | 0 | 0
30 | 0 | 0 | 0 | 0
30.3 | 0 | 0 | 0 | 0
30.6 | 0 | 0 | 0 | 0
30.9 | 0 | 0 | 0 | 0
31.2 | 0 | 0 | 0 | 0
31.5 | 0 | 0 | 0 | 0
31.8 | 0 | 0 | 0 | 0
32.1 | 0 | 0 | 0 | 0
32.4 | 0 | 0 | 0 | 0
32.7 | 0 | 0 | 0 | 0
33 | 0 | 0 | 0 | 0
33.3 | 0 | 0 | 0 | 0
33.6 | 0 | 0 | 0 | 0
33.9 | 0 | 0 | 0 | 0
34.2 | 0 | 0 | 0 | 0
34.5 | 0 | 0 | 0 | 0
34.8 | 0 | 0 | 0 | 0
35.1 | 0 | 0 | 0 | 0
35.4 | 0 | 0 | 0 | 0
35.7 | 0 | 0 | 0 | 0
36 | 0 | 0 | 0 | 0
36.3 | 0 | 0 | 0 | 0
36.6 | 0 | 0 | 0 | 0
36.9 | 0 | 0 | 0 | 0
37.2 | 0 | 0 | 0 | 0
37.5 | 0 | 0 | 0 | 0
37.8 | 0 | 0 | 0 | 0
38.1 | 0 | 0 | 0 | 0
38.4 | 0 | 0 | 0 | 0
38.7 | 0 | 0 | 0 | 0
39 | 0 | 0 | 0 | 0
39.3 | 0 | 0 | 0 | 0
39.6 | 0 | 0 | 0 | 0
39.9 | 0 | 0 | 0 | 0
40.2 | 0 | 0 | 0 | 0
40.5 | 0 | 0 | 0 | 0
40.8 | 0 | 0 | 0 | 0
41.1 | 0 | 0 | 0 | 0
41.4 | 0 | 0 | 0 | 0
41.7 | 0 | 0 | 0 | 0
42 | 0 | 0 | 0 | 0
42.3 | 0 | 0 | 0 | 0
42.6 | 0 | 0 | 0 | 0
42.9 | 0 | 0 | 0 | 0
43.2 | 0 | 0 | 0 | 0
43.5 | 0 | 0 | 0 | 0
43.8 | 0 | 0 | 0 | 0
44.1 | 0 | 0 | 0 | 0
44.4 | 0 | 0 | 0 | 0
44.7 | 0 | 0 | 0 | 0
45 | 0 | 0 | 0 | 0
45.3 | 0 | 0 | 0 | 0
45.6 | 0 | 0 | 0 | 0
45.9 | 0 | 0 | 0 | 0
46.2 | 0 | 0 | 0 | 0
46.5 | 0 | 0 | 0 | 0
46.8 | 0 | 0 | 0 | 0
47.1 | 0 | 0 | 0 | 0
47.4 | 0 | 0 | 0 | 0
47.7 | 0 | 0 | 0 | 0
48 | 0 | 0 | 0 | 0
48.3 | 0 | 0 | 0 | 0
48.6 | 0 | 0 | 0 | 0
48.9 | 0 | 0 | 0 | 0
49.2 | 0 | 0 | 0 | 0
49.5 | 0 | 0 | 0 | 0
49.8 | 0 | 0 | 0 | 0
50.1 | 0 | 0 | 0 | 0
50.4 | 0 | 0 | 0 | 0
50.7 | 0 | 0 | 0 | 0
51 | 0 | 0 | 0 | 0
51.3 | 0 | 0 | 0 | 0
51.6 | 0 | 0 | 0 | 0
51.9 | 0 | 0 | 0 | 0
52.2 | 0 | 0 | 0 | 0
52.5 | 0 | 0 | 0 | 0
52.8 | 0 | 0 | 0 | 0
53.1 | 0 | 0 | 0 | 0
53.4 | 0 | 0 | 0 | 0
53.7 | 0 | 0 | 0 | 0
54 | 0 | 0 | 0 | 0
54.3 | 0 | 0 | 0 | 0
54.6 | 0 | 0 | 0 | 0
54.9 | 0 | 0 | 0 | 0
55.2 | 0 | 0 | 0 | 0
55.5 | 0 | 0 | 0 | 0
55.8 | 0 | 0 | 0 | 0
56.1 | 0 | 0 | 0 | 0
56.4 | 0 | 0 | 0 | 0
56.7 | 0 | 0 | 0 | 0
57 | 0 | 0 | 0 | 0
57.3 | 0 | 0 | 0 | 0
57.6 | 0 | 0 | 0 | 0
57.9 | 0 | 0 | 0 | 0
58.2 | 0 | 0 | 0 | 0
58.5 | 0 | 0 | 0 | 0
58.8 | 0 | 0 | 0 | 0
59.1 | 0 | 0 | 0 | 0
59.4 | 0 | 0 | 0 | 0
59.7 | 0 | 0 | 0 | 0
60 | 0 | 0 | 0 | 0
60.3 | 0 | 0 | 0 | 0
60.6 | 0 | 0 | 0 | 0
60.9 | 0 | 0 | 0 | 0
61.2 | 0 | 0 | 0 | 0
61.5 | 0 | 0 | 0 | 0
61.8 | 0 | 0 | 0 | 0
62.1 | 0 | 0 | 0 | 0
62.4 | 0 | 0 | 0 | 0
62.7 | 0 | 0 | 0 | 0
63 | 0 | 0 | 0 | 0
63.3 | 0 | 0 | 0 | 0
63.6 | 0 | 0 | 0 | 0
63.9 | 0 | 0 | 0 | 0
64.2 | 0 | 0 | 0 | 0
64.5 | 0 | 0 | 0 | 0
64.8 | 0 | 0 | 0 | 0
65.1 | 0 | 0 | 0 | 0
65.4 | 0 | 0 | 0 | 0
65.7 | 0 | 0 | 0 | 0
66 | 0 | 0 | 0 | 0
66.3 | 0 | 0 | 0 | 0
66.6 | 0 | 0 | 0 | 0
66.9 | 0 | 0 | 0 | 0
67.2 | 0 | 0 | 0 | 0
67.5 | 0 | 0 | 0 | 0
67.8 | 0 | 0 | 0 | 0
68.1 | 0 | 0 | 0 | 0
68.4 | 0 | 0 | 0 | 0
68.7 | 0 | 0 | 0 | 0
69 | 0 | 0 | 0 | 0
69.3 | 0 | 0 | 0 | 0
69.6 | 0 | 0 | 0 | 0
69.9 | 0 | 0 | 0 | 0
70.2 | 0 | 0 | 0 | 0
70.5 | 0 | 0 | 0 | 0
70.8 | 0 | 0 | 0 | 0
71.1 | 0 | 0 | 0 | 0
71.4 | 0 | 0 | 0 | 0
71.7 | 0 | 0 | 0 | 0
72 | 0 | 0 | 0 | 0
# of Prop II and IV Values: |  |  | 31 | 23 | 2 | 2 | 13 | 0 | 2 | 2 | 8 | 0 | 2 | 0 | 2 | 0 | 2 | 0 | 0 | 0

## 7
Run #: |  | 0
Run Length: |  | 0
Run Length: | Measurements |  |  |  | Defects against FM1 |  |  |  | Defects against FM2 |  |  |  | Defects against FM3 |  |  |  | Defects against FM4
L (m) | H (mm) | d (mm) | Prop F (mm) | Prop E (mm) | Prop F (95%) | Prop F (100%) | Prop E (95%) | Prop E (100%) | Prop F (95%) | Prop F (100%) | Prop E (95%) | Prop E (100%) | Prop F (95%) | Prop F (100%) | Prop E (95%) | Prop E (100%) | Prop F (95%) | Prop F (100%) | Prop E (95%) | Prop E (100%)
|  |  |  | % Defective: | 0% | 0% | 0% | 0% | 0% | 0% | 0% | 0% | 0% | 0% | 0% | 0% | 0% | 0% | 0% | 0%
0 | 0
0.3 | 0 | 0 | 0
0.6 | 0 | 0 | 0
0.9 | 0 | 0 | 0
1.2 | 0 | 0 | 0
1.5 | 0 | 0 | 0
1.8 | 0 | 0 | 0
2.1 | 0 | 0 | 0
2.4 | 0 | 0 | 0
2.7 | 0 | 0 | 0
3 | 0 | 0 | 0 | 0
3.3 | 0 | 0 | 0 | 0
3.6 | 0 | 0 | 0 | 0
3.9 | 0 | 0 | 0 | 0
4.2 | 0 | 0 | 0 | 0
4.5 | 0 | 0 | 0 | 0
4.8 | 0 | 0 | 0 | 0
5.1 | 0 | 0 | 0 | 0
5.4 | 0 | 0 | 0 | 0
5.7 | 0 | 0 | 0 | 0
6 | 0 | 0 | 0 | 0
6.3 | 0 | 0 | 0 | 0
6.6 | 0 | 0 | 0 | 0
6.9 | 0 | 0 | 0 | 0
7.2 | 0 | 0 | 0 | 0
7.5 | 0 | 0 | 0 | 0
7.8 | 0 | 0 | 0 | 0
8.1 | 0 | 0 | 0 | 0
8.4 | 0 | 0 | 0 | 0
8.7 | 0 | 0 | 0 | 0
9 | 0 | 0 | 0 | 0
9.3 | 0 | 0 | 0 | 0
9.6 | 0 | 0 | 0 | 0
9.9 | 0 | 0 | 0 | 0
10.2 | 0 | 0 | 0 | 0
10.5 | 0 | 0 | 0 | 0
10.8 | 0 | 0 | 0 | 0
11.1 | 0 | 0 | 0 | 0
11.4 | 0 | 0 | 0 | 0
11.7 | 0 | 0 | 0 | 0
12 | 0 | 0 | 0 | 0
12.3 | 0 | 0 | 0 | 0
12.6 | 0 | 0 | 0 | 0
12.9 | 0 | 0 | 0 | 0
13.2 | 0 | 0 | 0 | 0
13.5 | 0 | 0 | 0 | 0
13.8 | 0 | 0 | 0 | 0
14.1 | 0 | 0 | 0 | 0
14.4 | 0 | 0 | 0 | 0
14.7 | 0 | 0 | 0 | 0
15 | 0 | 0 | 0 | 0
15.3 | 0 | 0 | 0 | 0
15.6 | 0 | 0 | 0 | 0
15.9 | 0 | 0 | 0 | 0
16.2 | 0 | 0 | 0 | 0
16.5 | 0 | 0 | 0 | 0
16.8 | 0 | 0 | 0 | 0
17.1 | 0 | 0 | 0 | 0
17.4 | 0 | 0 | 0 | 0
17.7 | 0 | 0 | 0 | 0
18 | 0 | 0 | 0 | 0
18.3 | 0 | 0 | 0 | 0
18.6 | 0 | 0 | 0 | 0
18.9 | 0 | 0 | 0 | 0
19.2 | 0 | 0 | 0 | 0
19.5 | 0 | 0 | 0 | 0
19.8 | 0 | 0 | 0 | 0
20.1 | 0 | 0 | 0 | 0
20.4 | 0 | 0 | 0 | 0
20.7 | 0 | 0 | 0 | 0
21 | 0 | 0 | 0 | 0
21.3 | 0 | 0 | 0 | 0
21.6 | 0 | 0 | 0 | 0
21.9 | 0 | 0 | 0 | 0
22.2 | 0 | 0 | 0 | 0
22.5 | 0 | 0 | 0 | 0
22.8 | 0 | 0 | 0 | 0
23.1 | 0 | 0 | 0 | 0
23.4 | 0 | 0 | 0 | 0
23.7 | 0 | 0 | 0 | 0
24 | 0 | 0 | 0 | 0
24.3 | 0 | 0 | 0 | 0
24.6 | 0 | 0 | 0 | 0
24.9 | 0 | 0 | 0 | 0
25.2 | 0 | 0 | 0 | 0
25.5 | 0 | 0 | 0 | 0
25.8 | 0 | 0 | 0 | 0
26.1 | 0 | 0 | 0 | 0
26.4 | 0 | 0 | 0 | 0
26.7 | 0 | 0 | 0 | 0
27 | 0 | 0 | 0 | 0
27.3 | 0 | 0 | 0 | 0
27.6 | 0 | 0 | 0 | 0
27.9 | 0 | 0 | 0 | 0
28.2 | 0 | 0 | 0 | 0
28.5 | 0 | 0 | 0 | 0
28.8 | 0 | 0 | 0 | 0
29.1 | 0 | 0 | 0 | 0
29.4 | 0 | 0 | 0 | 0
29.7 | 0 | 0 | 0 | 0
30 | 0 | 0 | 0 | 0
30.3 | 0 | 0 | 0 | 0
30.6 | 0 | 0 | 0 | 0
30.9 | 0 | 0 | 0 | 0
31.2 | 0 | 0 | 0 | 0
31.5 | 0 | 0 | 0 | 0
31.8 | 0 | 0 | 0 | 0
32.1 | 0 | 0 | 0 | 0
32.4 | 0 | 0 | 0 | 0
32.7 | 0 | 0 | 0 | 0
33 | 0 | 0 | 0 | 0
33.3 | 0 | 0 | 0 | 0
33.6 | 0 | 0 | 0 | 0
33.9 | 0 | 0 | 0 | 0
34.2 | 0 | 0 | 0 | 0
34.5 | 0 | 0 | 0 | 0
34.8 | 0 | 0 | 0 | 0
35.1 | 0 | 0 | 0 | 0
35.4 | 0 | 0 | 0 | 0
35.7 | 0 | 0 | 0 | 0
36 | 0 | 0 | 0 | 0
36.3 | 0 | 0 | 0 | 0
36.6 | 0 | 0 | 0 | 0
36.9 | 0 | 0 | 0 | 0
37.2 | 0 | 0 | 0 | 0
37.5 | 0 | 0 | 0 | 0
37.8 | 0 | 0 | 0 | 0
38.1 | 0 | 0 | 0 | 0
38.4 | 0 | 0 | 0 | 0
38.7 | 0 | 0 | 0 | 0
39 | 0 | 0 | 0 | 0
39.3 | 0 | 0 | 0 | 0
39.6 | 0 | 0 | 0 | 0
39.9 | 0 | 0 | 0 | 0
40.2 | 0 | 0 | 0 | 0
40.5 | 0 | 0 | 0 | 0
40.8 | 0 | 0 | 0 | 0
41.1 | 0 | 0 | 0 | 0
41.4 | 0 | 0 | 0 | 0
41.7 | 0 | 0 | 0 | 0
42 | 0 | 0 | 0 | 0
42.3 | 0 | 0 | 0 | 0
42.6 | 0 | 0 | 0 | 0
42.9 | 0 | 0 | 0 | 0
43.2 | 0 | 0 | 0 | 0
43.5 | 0 | 0 | 0 | 0
43.8 | 0 | 0 | 0 | 0
44.1 | 0 | 0 | 0 | 0
44.4 | 0 | 0 | 0 | 0
44.7 | 0 | 0 | 0 | 0
45 | 0 | 0 | 0 | 0
45.3 | 0 | 0 | 0 | 0
45.6 | 0 | 0 | 0 | 0
45.9 | 0 | 0 | 0 | 0
46.2 | 0 | 0 | 0 | 0
46.5 | 0 | 0 | 0 | 0
46.8 | 0 | 0 | 0 | 0
47.1 | 0 | 0 | 0 | 0
47.4 | 0 | 0 | 0 | 0
47.7 | 0 | 0 | 0 | 0
48 | 0 | 0 | 0 | 0
48.3 | 0 | 0 | 0 | 0
48.6 | 0 | 0 | 0 | 0
48.9 | 0 | 0 | 0 | 0
49.2 | 0 | 0 | 0 | 0
49.5 | 0 | 0 | 0 | 0
49.8 | 0 | 0 | 0 | 0
50.1 | 0 | 0 | 0 | 0
50.4 | 0 | 0 | 0 | 0
50.7 | 0 | 0 | 0 | 0
51 | 0 | 0 | 0 | 0
51.3 | 0 | 0 | 0 | 0
51.6 | 0 | 0 | 0 | 0
51.9 | 0 | 0 | 0 | 0
52.2 | 0 | 0 | 0 | 0
52.5 | 0 | 0 | 0 | 0
52.8 | 0 | 0 | 0 | 0
53.1 | 0 | 0 | 0 | 0
53.4 | 0 | 0 | 0 | 0
53.7 | 0 | 0 | 0 | 0
54 | 0 | 0 | 0 | 0
54.3 | 0 | 0 | 0 | 0
54.6 | 0 | 0 | 0 | 0
54.9 | 0 | 0 | 0 | 0
55.2 | 0 | 0 | 0 | 0
55.5 | 0 | 0 | 0 | 0
55.8 | 0 | 0 | 0 | 0
56.1 | 0 | 0 | 0 | 0
56.4 | 0 | 0 | 0 | 0
56.7 | 0 | 0 | 0 | 0
57 | 0 | 0 | 0 | 0
57.3 | 0 | 0 | 0 | 0
57.6 | 0 | 0 | 0 | 0
57.9 | 0 | 0 | 0 | 0
58.2 | 0 | 0 | 0 | 0
58.5 | 0 | 0 | 0 | 0
58.8 | 0 | 0 | 0 | 0
59.1 | 0 | 0 | 0 | 0
59.4 | 0 | 0 | 0 | 0
59.7 | 0 | 0 | 0 | 0
60 | 0 | 0 | 0 | 0
60.3 | 0 | 0 | 0 | 0
60.6 | 0 | 0 | 0 | 0
60.9 | 0 | 0 | 0 | 0
61.2 | 0 | 0 | 0 | 0
61.5 | 0 | 0 | 0 | 0
61.8 | 0 | 0 | 0 | 0
62.1 | 0 | 0 | 0 | 0
62.4 | 0 | 0 | 0 | 0
62.7 | 0 | 0 | 0 | 0
63 | 0 | 0 | 0 | 0
63.3 | 0 | 0 | 0 | 0
63.6 | 0 | 0 | 0 | 0
63.9 | 0 | 0 | 0 | 0
64.2 | 0 | 0 | 0 | 0
64.5 | 0 | 0 | 0 | 0
64.8 | 0 | 0 | 0 | 0
65.1 | 0 | 0 | 0 | 0
65.4 | 0 | 0 | 0 | 0
65.7 | 0 | 0 | 0 | 0
66 | 0 | 0 | 0 | 0
66.3 | 0 | 0 | 0 | 0
66.6 | 0 | 0 | 0 | 0
66.9 | 0 | 0 | 0 | 0
67.2 | 0 | 0 | 0 | 0
67.5 | 0 | 0 | 0 | 0
67.8 | 0 | 0 | 0 | 0
68.1 | 0 | 0 | 0 | 0
68.4 | 0 | 0 | 0 | 0
68.7 | 0 | 0 | 0 | 0
69 | 0 | 0 | 0 | 0
69.3 | 0 | 0 | 0 | 0
69.6 | 0 | 0 | 0 | 0
69.9 | 0 | 0 | 0 | 0
70.2 | 0 | 0 | 0 | 0
70.5 | 0 | 0 | 0 | 0
70.8 | 0 | 0 | 0 | 0
71.1 | 0 | 0 | 0 | 0
71.4 | 0 | 0 | 0 | 0
71.7 | 0 | 0 | 0 | 0
72 | 0 | 0 | 0 | 0
# of Prop II and IV Values: |  |  | -2 | -10 | 0 | 0 | 0 | 0 | 0 | 0 | 0 | 0 | 0 | 0 | 0 | 0 | 0 | 0 | 0 | 0

## 8
Run #: |  | 0
Run Length: |  | 0
Run Length: | Measurements |  |  |  | Defects against FM1 |  |  |  | Defects against FM2 |  |  |  | Defects against FM3 |  |  |  | Defects against FM4
L (m) | H (mm) | d (mm) | Prop F (mm) | Prop E (mm) | Prop F (95%) | Prop F (100%) | Prop E (95%) | Prop E (100%) | Prop F (95%) | Prop F (100%) | Prop E (95%) | Prop E (100%) | Prop F (95%) | Prop F (100%) | Prop E (95%) | Prop E (100%) | Prop F (95%) | Prop F (100%) | Prop E (95%) | Prop E (100%)
|  |  |  | % Defective: | 0% | 0% | 0% | 0% | 0% | 0% | 0% | 0% | 0% | 0% | 0% | 0% | 0% | 0% | 0% | 0%
0 | 0
0.3 | 0 | 0 | 0
0.6 | 0 | 0 | 0
0.9 | 0 | 0 | 0
1.2 | 0 | 0 | 0
1.5 | 0 | 0 | 0
1.8 | 0 | 0 | 0
2.1 | 0 | 0 | 0
2.4 | 0 | 0 | 0
2.7 | 0 | 0 | 0
3 | 0 | 0 | 0 | 0
3.3 | 0 | 0 | 0 | 0
3.6 | 0 | 0 | 0 | 0
3.9 | 0 | 0 | 0 | 0
4.2 | 0 | 0 | 0 | 0
4.5 | 0 | 0 | 0 | 0
4.8 | 0 | 0 | 0 | 0
5.1 | 0 | 0 | 0 | 0
5.4 | 0 | 0 | 0 | 0
5.7 | 0 | 0 | 0 | 0
6 | 0 | 0 | 0 | 0
6.3 | 0 | 0 | 0 | 0
6.6 | 0 | 0 | 0 | 0
6.9 | 0 | 0 | 0 | 0
7.2 | 0 | 0 | 0 | 0
7.5 | 0 | 0 | 0 | 0
7.8 | 0 | 0 | 0 | 0
8.1 | 0 | 0 | 0 | 0
8.4 | 0 | 0 | 0 | 0
8.7 | 0 | 0 | 0 | 0
9 | 0 | 0 | 0 | 0
9.3 | 0 | 0 | 0 | 0
9.6 | 0 | 0 | 0 | 0
9.9 | 0 | 0 | 0 | 0
10.2 | 0 | 0 | 0 | 0
10.5 | 0 | 0 | 0 | 0
10.8 | 0 | 0 | 0 | 0
11.1 | 0 | 0 | 0 | 0
11.4 | 0 | 0 | 0 | 0
11.7 | 0 | 0 | 0 | 0
12 | 0 | 0 | 0 | 0
12.3 | 0 | 0 | 0 | 0
12.6 | 0 | 0 | 0 | 0
12.9 | 0 | 0 | 0 | 0
13.2 | 0 | 0 | 0 | 0
13.5 | 0 | 0 | 0 | 0
13.8 | 0 | 0 | 0 | 0
14.1 | 0 | 0 | 0 | 0
14.4 | 0 | 0 | 0 | 0
14.7 | 0 | 0 | 0 | 0
15 | 0 | 0 | 0 | 0
15.3 | 0 | 0 | 0 | 0
15.6 | 0 | 0 | 0 | 0
15.9 | 0 | 0 | 0 | 0
16.2 | 0 | 0 | 0 | 0
16.5 | 0 | 0 | 0 | 0
16.8 | 0 | 0 | 0 | 0
17.1 | 0 | 0 | 0 | 0
17.4 | 0 | 0 | 0 | 0
17.7 | 0 | 0 | 0 | 0
18 | 0 | 0 | 0 | 0
18.3 | 0 | 0 | 0 | 0
18.6 | 0 | 0 | 0 | 0
18.9 | 0 | 0 | 0 | 0
19.2 | 0 | 0 | 0 | 0
19.5 | 0 | 0 | 0 | 0
19.8 | 0 | 0 | 0 | 0
20.1 | 0 | 0 | 0 | 0
20.4 | 0 | 0 | 0 | 0
20.7 | 0 | 0 | 0 | 0
21 | 0 | 0 | 0 | 0
21.3 | 0 | 0 | 0 | 0
21.6 | 0 | 0 | 0 | 0
21.9 | 0 | 0 | 0 | 0
22.2 | 0 | 0 | 0 | 0
22.5 | 0 | 0 | 0 | 0
22.8 | 0 | 0 | 0 | 0
23.1 | 0 | 0 | 0 | 0
23.4 | 0 | 0 | 0 | 0
23.7 | 0 | 0 | 0 | 0
24 | 0 | 0 | 0 | 0
24.3 | 0 | 0 | 0 | 0
24.6 | 0 | 0 | 0 | 0
24.9 | 0 | 0 | 0 | 0
25.2 | 0 | 0 | 0 | 0
25.5 | 0 | 0 | 0 | 0
25.8 | 0 | 0 | 0 | 0
26.1 | 0 | 0 | 0 | 0
26.4 | 0 | 0 | 0 | 0
26.7 | 0 | 0 | 0 | 0
27 | 0 | 0 | 0 | 0
27.3 | 0 | 0 | 0 | 0
27.6 | 0 | 0 | 0 | 0
27.9 | 0 | 0 | 0 | 0
28.2 | 0 | 0 | 0 | 0
28.5 | 0 | 0 | 0 | 0
28.8 | 0 | 0 | 0 | 0
29.1 | 0 | 0 | 0 | 0
29.4 | 0 | 0 | 0 | 0
29.7 | 0 | 0 | 0 | 0
30 | 0 | 0 | 0 | 0
30.3 | 0 | 0 | 0 | 0
30.6 | 0 | 0 | 0 | 0
30.9 | 0 | 0 | 0 | 0
31.2 | 0 | 0 | 0 | 0
31.5 | 0 | 0 | 0 | 0
31.8 | 0 | 0 | 0 | 0
32.1 | 0 | 0 | 0 | 0
32.4 | 0 | 0 | 0 | 0
32.7 | 0 | 0 | 0 | 0
33 | 0 | 0 | 0 | 0
33.3 | 0 | 0 | 0 | 0
33.6 | 0 | 0 | 0 | 0
33.9 | 0 | 0 | 0 | 0
34.2 | 0 | 0 | 0 | 0
34.5 | 0 | 0 | 0 | 0
34.8 | 0 | 0 | 0 | 0
35.1 | 0 | 0 | 0 | 0
35.4 | 0 | 0 | 0 | 0
35.7 | 0 | 0 | 0 | 0
36 | 0 | 0 | 0 | 0
36.3 | 0 | 0 | 0 | 0
36.6 | 0 | 0 | 0 | 0
36.9 | 0 | 0 | 0 | 0
37.2 | 0 | 0 | 0 | 0
37.5 | 0 | 0 | 0 | 0
37.8 | 0 | 0 | 0 | 0
38.1 | 0 | 0 | 0 | 0
38.4 | 0 | 0 | 0 | 0
38.7 | 0 | 0 | 0 | 0
39 | 0 | 0 | 0 | 0
39.3 | 0 | 0 | 0 | 0
39.6 | 0 | 0 | 0 | 0
39.9 | 0 | 0 | 0 | 0
40.2 | 0 | 0 | 0 | 0
40.5 | 0 | 0 | 0 | 0
40.8 | 0 | 0 | 0 | 0
41.1 | 0 | 0 | 0 | 0
41.4 | 0 | 0 | 0 | 0
41.7 | 0 | 0 | 0 | 0
42 | 0 | 0 | 0 | 0
42.3 | 0 | 0 | 0 | 0
42.6 | 0 | 0 | 0 | 0
42.9 | 0 | 0 | 0 | 0
43.2 | 0 | 0 | 0 | 0
43.5 | 0 | 0 | 0 | 0
43.8 | 0 | 0 | 0 | 0
44.1 | 0 | 0 | 0 | 0
44.4 | 0 | 0 | 0 | 0
44.7 | 0 | 0 | 0 | 0
45 | 0 | 0 | 0 | 0
45.3 | 0 | 0 | 0 | 0
45.6 | 0 | 0 | 0 | 0
45.9 | 0 | 0 | 0 | 0
46.2 | 0 | 0 | 0 | 0
46.5 | 0 | 0 | 0 | 0
46.8 | 0 | 0 | 0 | 0
47.1 | 0 | 0 | 0 | 0
47.4 | 0 | 0 | 0 | 0
47.7 | 0 | 0 | 0 | 0
48 | 0 | 0 | 0 | 0
48.3 | 0 | 0 | 0 | 0
48.6 | 0 | 0 | 0 | 0
48.9 | 0 | 0 | 0 | 0
49.2 | 0 | 0 | 0 | 0
49.5 | 0 | 0 | 0 | 0
49.8 | 0 | 0 | 0 | 0
50.1 | 0 | 0 | 0 | 0
50.4 | 0 | 0 | 0 | 0
50.7 | 0 | 0 | 0 | 0
51 | 0 | 0 | 0 | 0
51.3 | 0 | 0 | 0 | 0
51.6 | 0 | 0 | 0 | 0
51.9 | 0 | 0 | 0 | 0
52.2 | 0 | 0 | 0 | 0
52.5 | 0 | 0 | 0 | 0
52.8 | 0 | 0 | 0 | 0
53.1 | 0 | 0 | 0 | 0
53.4 | 0 | 0 | 0 | 0
53.7 | 0 | 0 | 0 | 0
54 | 0 | 0 | 0 | 0
54.3 | 0 | 0 | 0 | 0
54.6 | 0 | 0 | 0 | 0
54.9 | 0 | 0 | 0 | 0
55.2 | 0 | 0 | 0 | 0
55.5 | 0 | 0 | 0 | 0
55.8 | 0 | 0 | 0 | 0
56.1 | 0 | 0 | 0 | 0
56.4 | 0 | 0 | 0 | 0
56.7 | 0 | 0 | 0 | 0
57 | 0 | 0 | 0 | 0
57.3 | 0 | 0 | 0 | 0
57.6 | 0 | 0 | 0 | 0
57.9 | 0 | 0 | 0 | 0
58.2 | 0 | 0 | 0 | 0
58.5 | 0 | 0 | 0 | 0
58.8 | 0 | 0 | 0 | 0
59.1 | 0 | 0 | 0 | 0
59.4 | 0 | 0 | 0 | 0
59.7 | 0 | 0 | 0 | 0
60 | 0 | 0 | 0 | 0
60.3 | 0 | 0 | 0 | 0
60.6 | 0 | 0 | 0 | 0
60.9 | 0 | 0 | 0 | 0
61.2 | 0 | 0 | 0 | 0
61.5 | 0 | 0 | 0 | 0
61.8 | 0 | 0 | 0 | 0
62.1 | 0 | 0 | 0 | 0
62.4 | 0 | 0 | 0 | 0
62.7 | 0 | 0 | 0 | 0
63 | 0 | 0 | 0 | 0
63.3 | 0 | 0 | 0 | 0
63.6 | 0 | 0 | 0 | 0
63.9 | 0 | 0 | 0 | 0
64.2 | 0 | 0 | 0 | 0
64.5 | 0 | 0 | 0 | 0
64.8 | 0 | 0 | 0 | 0
65.1 | 0 | 0 | 0 | 0
65.4 | 0 | 0 | 0 | 0
65.7 | 0 | 0 | 0 | 0
66 | 0 | 0 | 0 | 0
66.3 | 0 | 0 | 0 | 0
66.6 | 0 | 0 | 0 | 0
66.9 | 0 | 0 | 0 | 0
67.2 | 0 | 0 | 0 | 0
67.5 | 0 | 0 | 0 | 0
67.8 | 0 | 0 | 0 | 0
68.1 | 0 | 0 | 0 | 0
68.4 | 0 | 0 | 0 | 0
68.7 | 0 | 0 | 0 | 0
69 | 0 | 0 | 0 | 0
69.3 | 0 | 0 | 0 | 0
69.6 | 0 | 0 | 0 | 0
69.9 | 0 | 0 | 0 | 0
70.2 | 0 | 0 | 0 | 0
70.5 | 0 | 0 | 0 | 0
70.8 | 0 | 0 | 0 | 0
71.1 | 0 | 0 | 0 | 0
71.4 | 0 | 0 | 0 | 0
71.7 | 0 | 0 | 0 | 0
72 | 0 | 0 | 0 | 0
# of Prop II and IV Values: |  |  | -2 | -10 | 0 | 0 | 0 | 0 | 0 | 0 | 0 | 0 | 0 | 0 | 0 | 0 | 0 | 0 | 0 | 0

## 9
Run #: |  | 0
Run Length: |  | 0
Run Length: | Measurements |  |  |  | Defects against FM1 |  |  |  | Defects against FM2 |  |  |  | Defects against FM3 |  |  |  | Defects against FM4
L (m) | H (mm) | d (mm) | Prop F (mm) | Prop E (mm) | Prop F (95%) | Prop F (100%) | Prop E (95%) | Prop E (100%) | Prop F (95%) | Prop F (100%) | Prop E (95%) | Prop E (100%) | Prop F (95%) | Prop F (100%) | Prop E (95%) | Prop E (100%) | Prop F (95%) | Prop F (100%) | Prop E (95%) | Prop E (100%)
|  |  |  | % Defective: | 0% | 0% | 0% | 0% | 0% | 0% | 0% | 0% | 0% | 0% | 0% | 0% | 0% | 0% | 0% | 0%
0 | 0
0.3 | 0 | 0 | 0
0.6 | 0 | 0 | 0
0.9 | 0 | 0 | 0
1.2 | 0 | 0 | 0
1.5 | 0 | 0 | 0
1.8 | 0 | 0 | 0
2.1 | 0 | 0 | 0
2.4 | 0 | 0 | 0
2.7 | 0 | 0 | 0
3 | 0 | 0 | 0 | 0
3.3 | 0 | 0 | 0 | 0
3.6 | 0 | 0 | 0 | 0
3.9 | 0 | 0 | 0 | 0
4.2 | 0 | 0 | 0 | 0
4.5 | 0 | 0 | 0 | 0
4.8 | 0 | 0 | 0 | 0
5.1 | 0 | 0 | 0 | 0
5.4 | 0 | 0 | 0 | 0
5.7 | 0 | 0 | 0 | 0
6 | 0 | 0 | 0 | 0
6.3 | 0 | 0 | 0 | 0
6.6 | 0 | 0 | 0 | 0
6.9 | 0 | 0 | 0 | 0
7.2 | 0 | 0 | 0 | 0
7.5 | 0 | 0 | 0 | 0
7.8 | 0 | 0 | 0 | 0
8.1 | 0 | 0 | 0 | 0
8.4 | 0 | 0 | 0 | 0
8.7 | 0 | 0 | 0 | 0
9 | 0 | 0 | 0 | 0
9.3 | 0 | 0 | 0 | 0
9.6 | 0 | 0 | 0 | 0
9.9 | 0 | 0 | 0 | 0
10.2 | 0 | 0 | 0 | 0
10.5 | 0 | 0 | 0 | 0
10.8 | 0 | 0 | 0 | 0
11.1 | 0 | 0 | 0 | 0
11.4 | 0 | 0 | 0 | 0
11.7 | 0 | 0 | 0 | 0
12 | 0 | 0 | 0 | 0
12.3 | 0 | 0 | 0 | 0
12.6 | 0 | 0 | 0 | 0
12.9 | 0 | 0 | 0 | 0
13.2 | 0 | 0 | 0 | 0
13.5 | 0 | 0 | 0 | 0
13.8 | 0 | 0 | 0 | 0
14.1 | 0 | 0 | 0 | 0
14.4 | 0 | 0 | 0 | 0
14.7 | 0 | 0 | 0 | 0
15 | 0 | 0 | 0 | 0
15.3 | 0 | 0 | 0 | 0
15.6 | 0 | 0 | 0 | 0
15.9 | 0 | 0 | 0 | 0
16.2 | 0 | 0 | 0 | 0
16.5 | 0 | 0 | 0 | 0
16.8 | 0 | 0 | 0 | 0
17.1 | 0 | 0 | 0 | 0
17.4 | 0 | 0 | 0 | 0
17.7 | 0 | 0 | 0 | 0
18 | 0 | 0 | 0 | 0
18.3 | 0 | 0 | 0 | 0
18.6 | 0 | 0 | 0 | 0
18.9 | 0 | 0 | 0 | 0
19.2 | 0 | 0 | 0 | 0
19.5 | 0 | 0 | 0 | 0
19.8 | 0 | 0 | 0 | 0
20.1 | 0 | 0 | 0 | 0
20.4 | 0 | 0 | 0 | 0
20.7 | 0 | 0 | 0 | 0
21 | 0 | 0 | 0 | 0
21.3 | 0 | 0 | 0 | 0
21.6 | 0 | 0 | 0 | 0
21.9 | 0 | 0 | 0 | 0
22.2 | 0 | 0 | 0 | 0
22.5 | 0 | 0 | 0 | 0
22.8 | 0 | 0 | 0 | 0
23.1 | 0 | 0 | 0 | 0
23.4 | 0 | 0 | 0 | 0
23.7 | 0 | 0 | 0 | 0
24 | 0 | 0 | 0 | 0
24.3 | 0 | 0 | 0 | 0
24.6 | 0 | 0 | 0 | 0
24.9 | 0 | 0 | 0 | 0
25.2 | 0 | 0 | 0 | 0
25.5 | 0 | 0 | 0 | 0
25.8 | 0 | 0 | 0 | 0
26.1 | 0 | 0 | 0 | 0
26.4 | 0 | 0 | 0 | 0
26.7 | 0 | 0 | 0 | 0
27 | 0 | 0 | 0 | 0
27.3 | 0 | 0 | 0 | 0
27.6 | 0 | 0 | 0 | 0
27.9 | 0 | 0 | 0 | 0
28.2 | 0 | 0 | 0 | 0
28.5 | 0 | 0 | 0 | 0
28.8 | 0 | 0 | 0 | 0
29.1 | 0 | 0 | 0 | 0
29.4 | 0 | 0 | 0 | 0
29.7 | 0 | 0 | 0 | 0
30 | 0 | 0 | 0 | 0
30.3 | 0 | 0 | 0 | 0
30.6 | 0 | 0 | 0 | 0
30.9 | 0 | 0 | 0 | 0
31.2 | 0 | 0 | 0 | 0
31.5 | 0 | 0 | 0 | 0
31.8 | 0 | 0 | 0 | 0
32.1 | 0 | 0 | 0 | 0
32.4 | 0 | 0 | 0 | 0
32.7 | 0 | 0 | 0 | 0
33 | 0 | 0 | 0 | 0
33.3 | 0 | 0 | 0 | 0
33.6 | 0 | 0 | 0 | 0
33.9 | 0 | 0 | 0 | 0
34.2 | 0 | 0 | 0 | 0
34.5 | 0 | 0 | 0 | 0
34.8 | 0 | 0 | 0 | 0
35.1 | 0 | 0 | 0 | 0
35.4 | 0 | 0 | 0 | 0
35.7 | 0 | 0 | 0 | 0
36 | 0 | 0 | 0 | 0
36.3 | 0 | 0 | 0 | 0
36.6 | 0 | 0 | 0 | 0
36.9 | 0 | 0 | 0 | 0
37.2 | 0 | 0 | 0 | 0
37.5 | 0 | 0 | 0 | 0
37.8 | 0 | 0 | 0 | 0
38.1 | 0 | 0 | 0 | 0
38.4 | 0 | 0 | 0 | 0
38.7 | 0 | 0 | 0 | 0
39 | 0 | 0 | 0 | 0
39.3 | 0 | 0 | 0 | 0
39.6 | 0 | 0 | 0 | 0
39.9 | 0 | 0 | 0 | 0
40.2 | 0 | 0 | 0 | 0
40.5 | 0 | 0 | 0 | 0
40.8 | 0 | 0 | 0 | 0
41.1 | 0 | 0 | 0 | 0
41.4 | 0 | 0 | 0 | 0
41.7 | 0 | 0 | 0 | 0
42 | 0 | 0 | 0 | 0
42.3 | 0 | 0 | 0 | 0
42.6 | 0 | 0 | 0 | 0
42.9 | 0 | 0 | 0 | 0
43.2 | 0 | 0 | 0 | 0
43.5 | 0 | 0 | 0 | 0
43.8 | 0 | 0 | 0 | 0
44.1 | 0 | 0 | 0 | 0
44.4 | 0 | 0 | 0 | 0
44.7 | 0 | 0 | 0 | 0
45 | 0 | 0 | 0 | 0
45.3 | 0 | 0 | 0 | 0
45.6 | 0 | 0 | 0 | 0
45.9 | 0 | 0 | 0 | 0
46.2 | 0 | 0 | 0 | 0
46.5 | 0 | 0 | 0 | 0
46.8 | 0 | 0 | 0 | 0
47.1 | 0 | 0 | 0 | 0
47.4 | 0 | 0 | 0 | 0
47.7 | 0 | 0 | 0 | 0
48 | 0 | 0 | 0 | 0
48.3 | 0 | 0 | 0 | 0
48.6 | 0 | 0 | 0 | 0
48.9 | 0 | 0 | 0 | 0
49.2 | 0 | 0 | 0 | 0
49.5 | 0 | 0 | 0 | 0
49.8 | 0 | 0 | 0 | 0
50.1 | 0 | 0 | 0 | 0
50.4 | 0 | 0 | 0 | 0
50.7 | 0 | 0 | 0 | 0
51 | 0 | 0 | 0 | 0
51.3 | 0 | 0 | 0 | 0
51.6 | 0 | 0 | 0 | 0
51.9 | 0 | 0 | 0 | 0
52.2 | 0 | 0 | 0 | 0
52.5 | 0 | 0 | 0 | 0
52.8 | 0 | 0 | 0 | 0
53.1 | 0 | 0 | 0 | 0
53.4 | 0 | 0 | 0 | 0
53.7 | 0 | 0 | 0 | 0
54 | 0 | 0 | 0 | 0
54.3 | 0 | 0 | 0 | 0
54.6 | 0 | 0 | 0 | 0
54.9 | 0 | 0 | 0 | 0
55.2 | 0 | 0 | 0 | 0
55.5 | 0 | 0 | 0 | 0
55.8 | 0 | 0 | 0 | 0
56.1 | 0 | 0 | 0 | 0
56.4 | 0 | 0 | 0 | 0
56.7 | 0 | 0 | 0 | 0
57 | 0 | 0 | 0 | 0
57.3 | 0 | 0 | 0 | 0
57.6 | 0 | 0 | 0 | 0
57.9 | 0 | 0 | 0 | 0
58.2 | 0 | 0 | 0 | 0
58.5 | 0 | 0 | 0 | 0
58.8 | 0 | 0 | 0 | 0
59.1 | 0 | 0 | 0 | 0
59.4 | 0 | 0 | 0 | 0
59.7 | 0 | 0 | 0 | 0
60 | 0 | 0 | 0 | 0
60.3 | 0 | 0 | 0 | 0
60.6 | 0 | 0 | 0 | 0
60.9 | 0 | 0 | 0 | 0
61.2 | 0 | 0 | 0 | 0
61.5 | 0 | 0 | 0 | 0
61.8 | 0 | 0 | 0 | 0
62.1 | 0 | 0 | 0 | 0
62.4 | 0 | 0 | 0 | 0
62.7 | 0 | 0 | 0 | 0
63 | 0 | 0 | 0 | 0
63.3 | 0 | 0 | 0 | 0
63.6 | 0 | 0 | 0 | 0
63.9 | 0 | 0 | 0 | 0
64.2 | 0 | 0 | 0 | 0
64.5 | 0 | 0 | 0 | 0
64.8 | 0 | 0 | 0 | 0
65.1 | 0 | 0 | 0 | 0
65.4 | 0 | 0 | 0 | 0
65.7 | 0 | 0 | 0 | 0
66 | 0 | 0 | 0 | 0
66.3 | 0 | 0 | 0 | 0
66.6 | 0 | 0 | 0 | 0
66.9 | 0 | 0 | 0 | 0
67.2 | 0 | 0 | 0 | 0
67.5 | 0 | 0 | 0 | 0
67.8 | 0 | 0 | 0 | 0
68.1 | 0 | 0 | 0 | 0
68.4 | 0 | 0 | 0 | 0
68.7 | 0 | 0 | 0 | 0
69 | 0 | 0 | 0 | 0
69.3 | 0 | 0 | 0 | 0
69.6 | 0 | 0 | 0 | 0
69.9 | 0 | 0 | 0 | 0
70.2 | 0 | 0 | 0 | 0
70.5 | 0 | 0 | 0 | 0
70.8 | 0 | 0 | 0 | 0
71.1 | 0 | 0 | 0 | 0
71.4 | 0 | 0 | 0 | 0
71.7 | 0 | 0 | 0 | 0
72 | 0 | 0 | 0 | 0
# of Prop II and IV Values: |  |  | -2 | -10 | 0 | 0 | 0 | 0 | 0 | 0 | 0 | 0 | 0 | 0 | 0 | 0 | 0 | 0 | 0 | 0

## 10
Run #: |  | 0
Run Length: |  | 0
Run Length: | Measurements |  |  |  | Defects against FM1 |  |  |  | Defects against FM2 |  |  |  | Defects against FM3 |  |  |  | Defects against FM4
L (m) | H (mm) | d (mm) | Prop F (mm) | Prop E (mm) | Prop F (95%) | Prop F (100%) | Prop E (95%) | Prop E (100%) | Prop F (95%) | Prop F (100%) | Prop E (95%) | Prop E (100%) | Prop F (95%) | Prop F (100%) | Prop E (95%) | Prop E (100%) | Prop F (95%) | Prop F (100%) | Prop E (95%) | Prop E (100%)
|  |  |  | % Defective: | 0% | 0% | 0% | 0% | 0% | 0% | 0% | 0% | 0% | 0% | 0% | 0% | 0% | 0% | 0% | 0%
0 | 0
0.3 | 0 | 0 | 0
0.6 | 0 | 0 | 0
0.9 | 0 | 0 | 0
1.2 | 0 | 0 | 0
1.5 | 0 | 0 | 0
1.8 | 0 | 0 | 0
2.1 | 0 | 0 | 0
2.4 | 0 | 0 | 0
2.7 | 0 | 0 | 0
3 | 0 | 0 | 0 | 0
3.3 | 0 | 0 | 0 | 0
3.6 | 0 | 0 | 0 | 0
3.9 | 0 | 0 | 0 | 0
4.2 | 0 | 0 | 0 | 0
4.5 | 0 | 0 | 0 | 0
4.8 | 0 | 0 | 0 | 0
5.1 | 0 | 0 | 0 | 0
5.4 | 0 | 0 | 0 | 0
5.7 | 0 | 0 | 0 | 0
6 | 0 | 0 | 0 | 0
6.3 | 0 | 0 | 0 | 0
6.6 | 0 | 0 | 0 | 0
6.9 | 0 | 0 | 0 | 0
7.2 | 0 | 0 | 0 | 0
7.5 | 0 | 0 | 0 | 0
7.8 | 0 | 0 | 0 | 0
8.1 | 0 | 0 | 0 | 0
8.4 | 0 | 0 | 0 | 0
8.7 | 0 | 0 | 0 | 0
9 | 0 | 0 | 0 | 0
9.3 | 0 | 0 | 0 | 0
9.6 | 0 | 0 | 0 | 0
9.9 | 0 | 0 | 0 | 0
10.2 | 0 | 0 | 0 | 0
10.5 | 0 | 0 | 0 | 0
10.8 | 0 | 0 | 0 | 0
11.1 | 0 | 0 | 0 | 0
11.4 | 0 | 0 | 0 | 0
11.7 | 0 | 0 | 0 | 0
12 | 0 | 0 | 0 | 0
12.3 | 0 | 0 | 0 | 0
12.6 | 0 | 0 | 0 | 0
12.9 | 0 | 0 | 0 | 0
13.2 | 0 | 0 | 0 | 0
13.5 | 0 | 0 | 0 | 0
13.8 | 0 | 0 | 0 | 0
14.1 | 0 | 0 | 0 | 0
14.4 | 0 | 0 | 0 | 0
14.7 | 0 | 0 | 0 | 0
15 | 0 | 0 | 0 | 0
15.3 | 0 | 0 | 0 | 0
15.6 | 0 | 0 | 0 | 0
15.9 | 0 | 0 | 0 | 0
16.2 | 0 | 0 | 0 | 0
16.5 | 0 | 0 | 0 | 0
16.8 | 0 | 0 | 0 | 0
17.1 | 0 | 0 | 0 | 0
17.4 | 0 | 0 | 0 | 0
17.7 | 0 | 0 | 0 | 0
18 | 0 | 0 | 0 | 0
18.3 | 0 | 0 | 0 | 0
18.6 | 0 | 0 | 0 | 0
18.9 | 0 | 0 | 0 | 0
19.2 | 0 | 0 | 0 | 0
19.5 | 0 | 0 | 0 | 0
19.8 | 0 | 0 | 0 | 0
20.1 | 0 | 0 | 0 | 0
20.4 | 0 | 0 | 0 | 0
20.7 | 0 | 0 | 0 | 0
21 | 0 | 0 | 0 | 0
21.3 | 0 | 0 | 0 | 0
21.6 | 0 | 0 | 0 | 0
21.9 | 0 | 0 | 0 | 0
22.2 | 0 | 0 | 0 | 0
22.5 | 0 | 0 | 0 | 0
22.8 | 0 | 0 | 0 | 0
23.1 | 0 | 0 | 0 | 0
23.4 | 0 | 0 | 0 | 0
23.7 | 0 | 0 | 0 | 0
24 | 0 | 0 | 0 | 0
24.3 | 0 | 0 | 0 | 0
24.6 | 0 | 0 | 0 | 0
24.9 | 0 | 0 | 0 | 0
25.2 | 0 | 0 | 0 | 0
25.5 | 0 | 0 | 0 | 0
25.8 | 0 | 0 | 0 | 0
26.1 | 0 | 0 | 0 | 0
26.4 | 0 | 0 | 0 | 0
26.7 | 0 | 0 | 0 | 0
27 | 0 | 0 | 0 | 0
27.3 | 0 | 0 | 0 | 0
27.6 | 0 | 0 | 0 | 0
27.9 | 0 | 0 | 0 | 0
28.2 | 0 | 0 | 0 | 0
28.5 | 0 | 0 | 0 | 0
28.8 | 0 | 0 | 0 | 0
29.1 | 0 | 0 | 0 | 0
29.4 | 0 | 0 | 0 | 0
29.7 | 0 | 0 | 0 | 0
30 | 0 | 0 | 0 | 0
30.3 | 0 | 0 | 0 | 0
30.6 | 0 | 0 | 0 | 0
30.9 | 0 | 0 | 0 | 0
31.2 | 0 | 0 | 0 | 0
31.5 | 0 | 0 | 0 | 0
31.8 | 0 | 0 | 0 | 0
32.1 | 0 | 0 | 0 | 0
32.4 | 0 | 0 | 0 | 0
32.7 | 0 | 0 | 0 | 0
33 | 0 | 0 | 0 | 0
33.3 | 0 | 0 | 0 | 0
33.6 | 0 | 0 | 0 | 0
33.9 | 0 | 0 | 0 | 0
34.2 | 0 | 0 | 0 | 0
34.5 | 0 | 0 | 0 | 0
34.8 | 0 | 0 | 0 | 0
35.1 | 0 | 0 | 0 | 0
35.4 | 0 | 0 | 0 | 0
35.7 | 0 | 0 | 0 | 0
36 | 0 | 0 | 0 | 0
36.3 | 0 | 0 | 0 | 0
36.6 | 0 | 0 | 0 | 0
36.9 | 0 | 0 | 0 | 0
37.2 | 0 | 0 | 0 | 0
37.5 | 0 | 0 | 0 | 0
37.8 | 0 | 0 | 0 | 0
38.1 | 0 | 0 | 0 | 0
38.4 | 0 | 0 | 0 | 0
38.7 | 0 | 0 | 0 | 0
39 | 0 | 0 | 0 | 0
39.3 | 0 | 0 | 0 | 0
39.6 | 0 | 0 | 0 | 0
39.9 | 0 | 0 | 0 | 0
40.2 | 0 | 0 | 0 | 0
40.5 | 0 | 0 | 0 | 0
40.8 | 0 | 0 | 0 | 0
41.1 | 0 | 0 | 0 | 0
41.4 | 0 | 0 | 0 | 0
41.7 | 0 | 0 | 0 | 0
42 | 0 | 0 | 0 | 0
42.3 | 0 | 0 | 0 | 0
42.6 | 0 | 0 | 0 | 0
42.9 | 0 | 0 | 0 | 0
43.2 | 0 | 0 | 0 | 0
43.5 | 0 | 0 | 0 | 0
43.8 | 0 | 0 | 0 | 0
44.1 | 0 | 0 | 0 | 0
44.4 | 0 | 0 | 0 | 0
44.7 | 0 | 0 | 0 | 0
45 | 0 | 0 | 0 | 0
45.3 | 0 | 0 | 0 | 0
45.6 | 0 | 0 | 0 | 0
45.9 | 0 | 0 | 0 | 0
46.2 | 0 | 0 | 0 | 0
46.5 | 0 | 0 | 0 | 0
46.8 | 0 | 0 | 0 | 0
47.1 | 0 | 0 | 0 | 0
47.4 | 0 | 0 | 0 | 0
47.7 | 0 | 0 | 0 | 0
48 | 0 | 0 | 0 | 0
48.3 | 0 | 0 | 0 | 0
48.6 | 0 | 0 | 0 | 0
48.9 | 0 | 0 | 0 | 0
49.2 | 0 | 0 | 0 | 0
49.5 | 0 | 0 | 0 | 0
49.8 | 0 | 0 | 0 | 0
50.1 | 0 | 0 | 0 | 0
50.4 | 0 | 0 | 0 | 0
50.7 | 0 | 0 | 0 | 0
51 | 0 | 0 | 0 | 0
51.3 | 0 | 0 | 0 | 0
51.6 | 0 | 0 | 0 | 0
51.9 | 0 | 0 | 0 | 0
52.2 | 0 | 0 | 0 | 0
52.5 | 0 | 0 | 0 | 0
52.8 | 0 | 0 | 0 | 0
53.1 | 0 | 0 | 0 | 0
53.4 | 0 | 0 | 0 | 0
53.7 | 0 | 0 | 0 | 0
54 | 0 | 0 | 0 | 0
54.3 | 0 | 0 | 0 | 0
54.6 | 0 | 0 | 0 | 0
54.9 | 0 | 0 | 0 | 0
55.2 | 0 | 0 | 0 | 0
55.5 | 0 | 0 | 0 | 0
55.8 | 0 | 0 | 0 | 0
56.1 | 0 | 0 | 0 | 0
56.4 | 0 | 0 | 0 | 0
56.7 | 0 | 0 | 0 | 0
57 | 0 | 0 | 0 | 0
57.3 | 0 | 0 | 0 | 0
57.6 | 0 | 0 | 0 | 0
57.9 | 0 | 0 | 0 | 0
58.2 | 0 | 0 | 0 | 0
58.5 | 0 | 0 | 0 | 0
58.8 | 0 | 0 | 0 | 0
59.1 | 0 | 0 | 0 | 0
59.4 | 0 | 0 | 0 | 0
59.7 | 0 | 0 | 0 | 0
60 | 0 | 0 | 0 | 0
60.3 | 0 | 0 | 0 | 0
60.6 | 0 | 0 | 0 | 0
60.9 | 0 | 0 | 0 | 0
61.2 | 0 | 0 | 0 | 0
61.5 | 0 | 0 | 0 | 0
61.8 | 0 | 0 | 0 | 0
62.1 | 0 | 0 | 0 | 0
62.4 | 0 | 0 | 0 | 0
62.7 | 0 | 0 | 0 | 0
63 | 0 | 0 | 0 | 0
63.3 | 0 | 0 | 0 | 0
63.6 | 0 | 0 | 0 | 0
63.9 | 0 | 0 | 0 | 0
64.2 | 0 | 0 | 0 | 0
64.5 | 0 | 0 | 0 | 0
64.8 | 0 | 0 | 0 | 0
65.1 | 0 | 0 | 0 | 0
65.4 | 0 | 0 | 0 | 0
65.7 | 0 | 0 | 0 | 0
66 | 0 | 0 | 0 | 0
66.3 | 0 | 0 | 0 | 0
66.6 | 0 | 0 | 0 | 0
66.9 | 0 | 0 | 0 | 0
67.2 | 0 | 0 | 0 | 0
67.5 | 0 | 0 | 0 | 0
67.8 | 0 | 0 | 0 | 0
68.1 | 0 | 0 | 0 | 0
68.4 | 0 | 0 | 0 | 0
68.7 | 0 | 0 | 0 | 0
69 | 0 | 0 | 0 | 0
69.3 | 0 | 0 | 0 | 0
69.6 | 0 | 0 | 0 | 0
69.9 | 0 | 0 | 0 | 0
70.2 | 0 | 0 | 0 | 0
70.5 | 0 | 0 | 0 | 0
70.8 | 0 | 0 | 0 | 0
71.1 | 0 | 0 | 0 | 0
71.4 | 0 | 0 | 0 | 0
71.7 | 0 | 0 | 0 | 0
72 | 0 | 0 | 0 | 0
# of Prop II and IV Values: |  |  | -2 | -10 | 0 | 0 | 0 | 0 | 0 | 0 | 0 | 0 | 0 | 0 | 0 | 0 | 0 | 0 | 0 | 0

## 11
Run #: |  | 0
Run Length: |  | 0
Run Length: | Measurements |  |  |  | Defects against FM1 |  |  |  | Defects against FM2 |  |  |  | Defects against FM3 |  |  |  | Defects against FM4
L (m) | H (mm) | d (mm) | Prop F (mm) | Prop E (mm) | Prop F (95%) | Prop F (100%) | Prop E (95%) | Prop E (100%) | Prop F (95%) | Prop F (100%) | Prop E (95%) | Prop E (100%) | Prop F (95%) | Prop F (100%) | Prop E (95%) | Prop E (100%) | Prop F (95%) | Prop F (100%) | Prop E (95%) | Prop E (100%)
|  |  |  | % Defective: | 0% | 0% | 0% | 0% | 0% | 0% | 0% | 0% | 0% | 0% | 0% | 0% | 0% | 0% | 0% | 0%
0 | 0
0.3 | 0 | 0 | 0
0.6 | 0 | 0 | 0
0.9 | 0 | 0 | 0
1.2 | 0 | 0 | 0
1.5 | 0 | 0 | 0
1.8 | 0 | 0 | 0
2.1 | 0 | 0 | 0
2.4 | 0 | 0 | 0
2.7 | 0 | 0 | 0
3 | 0 | 0 | 0 | 0
3.3 | 0 | 0 | 0 | 0
3.6 | 0 | 0 | 0 | 0
3.9 | 0 | 0 | 0 | 0
4.2 | 0 | 0 | 0 | 0
4.5 | 0 | 0 | 0 | 0
4.8 | 0 | 0 | 0 | 0
5.1 | 0 | 0 | 0 | 0
5.4 | 0 | 0 | 0 | 0
5.7 | 0 | 0 | 0 | 0
6 | 0 | 0 | 0 | 0
6.3 | 0 | 0 | 0 | 0
6.6 | 0 | 0 | 0 | 0
6.9 | 0 | 0 | 0 | 0
7.2 | 0 | 0 | 0 | 0
7.5 | 0 | 0 | 0 | 0
7.8 | 0 | 0 | 0 | 0
8.1 | 0 | 0 | 0 | 0
8.4 | 0 | 0 | 0 | 0
8.7 | 0 | 0 | 0 | 0
9 | 0 | 0 | 0 | 0
9.3 | 0 | 0 | 0 | 0
9.6 | 0 | 0 | 0 | 0
9.9 | 0 | 0 | 0 | 0
10.2 | 0 | 0 | 0 | 0
10.5 | 0 | 0 | 0 | 0
10.8 | 0 | 0 | 0 | 0
11.1 | 0 | 0 | 0 | 0
11.4 | 0 | 0 | 0 | 0
11.7 | 0 | 0 | 0 | 0
12 | 0 | 0 | 0 | 0
12.3 | 0 | 0 | 0 | 0
12.6 | 0 | 0 | 0 | 0
12.9 | 0 | 0 | 0 | 0
13.2 | 0 | 0 | 0 | 0
13.5 | 0 | 0 | 0 | 0
13.8 | 0 | 0 | 0 | 0
14.1 | 0 | 0 | 0 | 0
14.4 | 0 | 0 | 0 | 0
14.7 | 0 | 0 | 0 | 0
15 | 0 | 0 | 0 | 0
15.3 | 0 | 0 | 0 | 0
15.6 | 0 | 0 | 0 | 0
15.9 | 0 | 0 | 0 | 0
16.2 | 0 | 0 | 0 | 0
16.5 | 0 | 0 | 0 | 0
16.8 | 0 | 0 | 0 | 0
17.1 | 0 | 0 | 0 | 0
17.4 | 0 | 0 | 0 | 0
17.7 | 0 | 0 | 0 | 0
18 | 0 | 0 | 0 | 0
18.3 | 0 | 0 | 0 | 0
18.6 | 0 | 0 | 0 | 0
18.9 | 0 | 0 | 0 | 0
19.2 | 0 | 0 | 0 | 0
19.5 | 0 | 0 | 0 | 0
19.8 | 0 | 0 | 0 | 0
20.1 | 0 | 0 | 0 | 0
20.4 | 0 | 0 | 0 | 0
20.7 | 0 | 0 | 0 | 0
21 | 0 | 0 | 0 | 0
21.3 | 0 | 0 | 0 | 0
21.6 | 0 | 0 | 0 | 0
21.9 | 0 | 0 | 0 | 0
22.2 | 0 | 0 | 0 | 0
22.5 | 0 | 0 | 0 | 0
22.8 | 0 | 0 | 0 | 0
23.1 | 0 | 0 | 0 | 0
23.4 | 0 | 0 | 0 | 0
23.7 | 0 | 0 | 0 | 0
24 | 0 | 0 | 0 | 0
24.3 | 0 | 0 | 0 | 0
24.6 | 0 | 0 | 0 | 0
24.9 | 0 | 0 | 0 | 0
25.2 | 0 | 0 | 0 | 0
25.5 | 0 | 0 | 0 | 0
25.8 | 0 | 0 | 0 | 0
26.1 | 0 | 0 | 0 | 0
26.4 | 0 | 0 | 0 | 0
26.7 | 0 | 0 | 0 | 0
27 | 0 | 0 | 0 | 0
27.3 | 0 | 0 | 0 | 0
27.6 | 0 | 0 | 0 | 0
27.9 | 0 | 0 | 0 | 0
28.2 | 0 | 0 | 0 | 0
28.5 | 0 | 0 | 0 | 0
28.8 | 0 | 0 | 0 | 0
29.1 | 0 | 0 | 0 | 0
29.4 | 0 | 0 | 0 | 0
29.7 | 0 | 0 | 0 | 0
30 | 0 | 0 | 0 | 0
30.3 | 0 | 0 | 0 | 0
30.6 | 0 | 0 | 0 | 0
30.9 | 0 | 0 | 0 | 0
31.2 | 0 | 0 | 0 | 0
31.5 | 0 | 0 | 0 | 0
31.8 | 0 | 0 | 0 | 0
32.1 | 0 | 0 | 0 | 0
32.4 | 0 | 0 | 0 | 0
32.7 | 0 | 0 | 0 | 0
33 | 0 | 0 | 0 | 0
33.3 | 0 | 0 | 0 | 0
33.6 | 0 | 0 | 0 | 0
33.9 | 0 | 0 | 0 | 0
34.2 | 0 | 0 | 0 | 0
34.5 | 0 | 0 | 0 | 0
34.8 | 0 | 0 | 0 | 0
35.1 | 0 | 0 | 0 | 0
35.4 | 0 | 0 | 0 | 0
35.7 | 0 | 0 | 0 | 0
36 | 0 | 0 | 0 | 0
36.3 | 0 | 0 | 0 | 0
36.6 | 0 | 0 | 0 | 0
36.9 | 0 | 0 | 0 | 0
37.2 | 0 | 0 | 0 | 0
37.5 | 0 | 0 | 0 | 0
37.8 | 0 | 0 | 0 | 0
38.1 | 0 | 0 | 0 | 0
38.4 | 0 | 0 | 0 | 0
38.7 | 0 | 0 | 0 | 0
39 | 0 | 0 | 0 | 0
39.3 | 0 | 0 | 0 | 0
39.6 | 0 | 0 | 0 | 0
39.9 | 0 | 0 | 0 | 0
40.2 | 0 | 0 | 0 | 0
40.5 | 0 | 0 | 0 | 0
40.8 | 0 | 0 | 0 | 0
41.1 | 0 | 0 | 0 | 0
41.4 | 0 | 0 | 0 | 0
41.7 | 0 | 0 | 0 | 0
42 | 0 | 0 | 0 | 0
42.3 | 0 | 0 | 0 | 0
42.6 | 0 | 0 | 0 | 0
42.9 | 0 | 0 | 0 | 0
43.2 | 0 | 0 | 0 | 0
43.5 | 0 | 0 | 0 | 0
43.8 | 0 | 0 | 0 | 0
44.1 | 0 | 0 | 0 | 0
44.4 | 0 | 0 | 0 | 0
44.7 | 0 | 0 | 0 | 0
45 | 0 | 0 | 0 | 0
45.3 | 0 | 0 | 0 | 0
45.6 | 0 | 0 | 0 | 0
45.9 | 0 | 0 | 0 | 0
46.2 | 0 | 0 | 0 | 0
46.5 | 0 | 0 | 0 | 0
46.8 | 0 | 0 | 0 | 0
47.1 | 0 | 0 | 0 | 0
47.4 | 0 | 0 | 0 | 0
47.7 | 0 | 0 | 0 | 0
48 | 0 | 0 | 0 | 0
48.3 | 0 | 0 | 0 | 0
48.6 | 0 | 0 | 0 | 0
48.9 | 0 | 0 | 0 | 0
49.2 | 0 | 0 | 0 | 0
49.5 | 0 | 0 | 0 | 0
49.8 | 0 | 0 | 0 | 0
50.1 | 0 | 0 | 0 | 0
50.4 | 0 | 0 | 0 | 0
50.7 | 0 | 0 | 0 | 0
51 | 0 | 0 | 0 | 0
51.3 | 0 | 0 | 0 | 0
51.6 | 0 | 0 | 0 | 0
51.9 | 0 | 0 | 0 | 0
52.2 | 0 | 0 | 0 | 0
52.5 | 0 | 0 | 0 | 0
52.8 | 0 | 0 | 0 | 0
53.1 | 0 | 0 | 0 | 0
53.4 | 0 | 0 | 0 | 0
53.7 | 0 | 0 | 0 | 0
54 | 0 | 0 | 0 | 0
54.3 | 0 | 0 | 0 | 0
54.6 | 0 | 0 | 0 | 0
54.9 | 0 | 0 | 0 | 0
55.2 | 0 | 0 | 0 | 0
55.5 | 0 | 0 | 0 | 0
55.8 | 0 | 0 | 0 | 0
56.1 | 0 | 0 | 0 | 0
56.4 | 0 | 0 | 0 | 0
56.7 | 0 | 0 | 0 | 0
57 | 0 | 0 | 0 | 0
57.3 | 0 | 0 | 0 | 0
57.6 | 0 | 0 | 0 | 0
57.9 | 0 | 0 | 0 | 0
58.2 | 0 | 0 | 0 | 0
58.5 | 0 | 0 | 0 | 0
58.8 | 0 | 0 | 0 | 0
59.1 | 0 | 0 | 0 | 0
59.4 | 0 | 0 | 0 | 0
59.7 | 0 | 0 | 0 | 0
60 | 0 | 0 | 0 | 0
60.3 | 0 | 0 | 0 | 0
60.6 | 0 | 0 | 0 | 0
60.9 | 0 | 0 | 0 | 0
61.2 | 0 | 0 | 0 | 0
61.5 | 0 | 0 | 0 | 0
61.8 | 0 | 0 | 0 | 0
62.1 | 0 | 0 | 0 | 0
62.4 | 0 | 0 | 0 | 0
62.7 | 0 | 0 | 0 | 0
63 | 0 | 0 | 0 | 0
63.3 | 0 | 0 | 0 | 0
63.6 | 0 | 0 | 0 | 0
63.9 | 0 | 0 | 0 | 0
64.2 | 0 | 0 | 0 | 0
64.5 | 0 | 0 | 0 | 0
64.8 | 0 | 0 | 0 | 0
65.1 | 0 | 0 | 0 | 0
65.4 | 0 | 0 | 0 | 0
65.7 | 0 | 0 | 0 | 0
66 | 0 | 0 | 0 | 0
66.3 | 0 | 0 | 0 | 0
66.6 | 0 | 0 | 0 | 0
66.9 | 0 | 0 | 0 | 0
67.2 | 0 | 0 | 0 | 0
67.5 | 0 | 0 | 0 | 0
67.8 | 0 | 0 | 0 | 0
68.1 | 0 | 0 | 0 | 0
68.4 | 0 | 0 | 0 | 0
68.7 | 0 | 0 | 0 | 0
69 | 0 | 0 | 0 | 0
69.3 | 0 | 0 | 0 | 0
69.6 | 0 | 0 | 0 | 0
69.9 | 0 | 0 | 0 | 0
70.2 | 0 | 0 | 0 | 0
70.5 | 0 | 0 | 0 | 0
70.8 | 0 | 0 | 0 | 0
71.1 | 0 | 0 | 0 | 0
71.4 | 0 | 0 | 0 | 0
71.7 | 0 | 0 | 0 | 0
72 | 0 | 0 | 0 | 0
# of Prop II and IV Values: |  |  | -2 | -10 | 0 | 0 | 0 | 0 | 0 | 0 | 0 | 0 | 0 | 0 | 0 | 0 | 0 | 0 | 0 | 0

## 12
Run #: |  | 0
Run Length: |  | 0
Run Length: | Measurements |  |  |  | Defects against FM1 |  |  |  | Defects against FM2 |  |  |  | Defects against FM3 |  |  |  | Defects against FM4
L (m) | H (mm) | d (mm) | Prop F (mm) | Prop E (mm) | Prop F (95%) | Prop F (100%) | Prop E (95%) | Prop E (100%) | Prop F (95%) | Prop F (100%) | Prop E (95%) | Prop E (100%) | Prop F (95%) | Prop F (100%) | Prop E (95%) | Prop E (100%) | Prop F (95%) | Prop F (100%) | Prop E (95%) | Prop E (100%)
|  |  |  | % Defective: | 0% | 0% | 0% | 0% | 0% | 0% | 0% | 0% | 0% | 0% | 0% | 0% | 0% | 0% | 0% | 0%
0 | 0
0.3 | 0 | 0 | 0
0.6 | 0 | 0 | 0
0.9 | 0 | 0 | 0
1.2 | 0 | 0 | 0
1.5 | 0 | 0 | 0
1.8 | 0 | 0 | 0
2.1 | 0 | 0 | 0
2.4 | 0 | 0 | 0
2.7 | 0 | 0 | 0
3 | 0 | 0 | 0 | 0
3.3 | 0 | 0 | 0 | 0
3.6 | 0 | 0 | 0 | 0
3.9 | 0 | 0 | 0 | 0
4.2 | 0 | 0 | 0 | 0
4.5 | 0 | 0 | 0 | 0
4.8 | 0 | 0 | 0 | 0
5.1 | 0 | 0 | 0 | 0
5.4 | 0 | 0 | 0 | 0
5.7 | 0 | 0 | 0 | 0
6 | 0 | 0 | 0 | 0
6.3 | 0 | 0 | 0 | 0
6.6 | 0 | 0 | 0 | 0
6.9 | 0 | 0 | 0 | 0
7.2 | 0 | 0 | 0 | 0
7.5 | 0 | 0 | 0 | 0
7.8 | 0 | 0 | 0 | 0
8.1 | 0 | 0 | 0 | 0
8.4 | 0 | 0 | 0 | 0
8.7 | 0 | 0 | 0 | 0
9 | 0 | 0 | 0 | 0
9.3 | 0 | 0 | 0 | 0
9.6 | 0 | 0 | 0 | 0
9.9 | 0 | 0 | 0 | 0
10.2 | 0 | 0 | 0 | 0
10.5 | 0 | 0 | 0 | 0
10.8 | 0 | 0 | 0 | 0
11.1 | 0 | 0 | 0 | 0
11.4 | 0 | 0 | 0 | 0
11.7 | 0 | 0 | 0 | 0
12 | 0 | 0 | 0 | 0
12.3 | 0 | 0 | 0 | 0
12.6 | 0 | 0 | 0 | 0
12.9 | 0 | 0 | 0 | 0
13.2 | 0 | 0 | 0 | 0
13.5 | 0 | 0 | 0 | 0
13.8 | 0 | 0 | 0 | 0
14.1 | 0 | 0 | 0 | 0
14.4 | 0 | 0 | 0 | 0
14.7 | 0 | 0 | 0 | 0
15 | 0 | 0 | 0 | 0
15.3 | 0 | 0 | 0 | 0
15.6 | 0 | 0 | 0 | 0
15.9 | 0 | 0 | 0 | 0
16.2 | 0 | 0 | 0 | 0
16.5 | 0 | 0 | 0 | 0
16.8 | 0 | 0 | 0 | 0
17.1 | 0 | 0 | 0 | 0
17.4 | 0 | 0 | 0 | 0
17.7 | 0 | 0 | 0 | 0
18 | 0 | 0 | 0 | 0
18.3 | 0 | 0 | 0 | 0
18.6 | 0 | 0 | 0 | 0
18.9 | 0 | 0 | 0 | 0
19.2 | 0 | 0 | 0 | 0
19.5 | 0 | 0 | 0 | 0
19.8 | 0 | 0 | 0 | 0
20.1 | 0 | 0 | 0 | 0
20.4 | 0 | 0 | 0 | 0
20.7 | 0 | 0 | 0 | 0
21 | 0 | 0 | 0 | 0
21.3 | 0 | 0 | 0 | 0
21.6 | 0 | 0 | 0 | 0
21.9 | 0 | 0 | 0 | 0
22.2 | 0 | 0 | 0 | 0
22.5 | 0 | 0 | 0 | 0
22.8 | 0 | 0 | 0 | 0
23.1 | 0 | 0 | 0 | 0
23.4 | 0 | 0 | 0 | 0
23.7 | 0 | 0 | 0 | 0
24 | 0 | 0 | 0 | 0
24.3 | 0 | 0 | 0 | 0
24.6 | 0 | 0 | 0 | 0
24.9 | 0 | 0 | 0 | 0
25.2 | 0 | 0 | 0 | 0
25.5 | 0 | 0 | 0 | 0
25.8 | 0 | 0 | 0 | 0
26.1 | 0 | 0 | 0 | 0
26.4 | 0 | 0 | 0 | 0
26.7 | 0 | 0 | 0 | 0
27 | 0 | 0 | 0 | 0
27.3 | 0 | 0 | 0 | 0
27.6 | 0 | 0 | 0 | 0
27.9 | 0 | 0 | 0 | 0
28.2 | 0 | 0 | 0 | 0
28.5 | 0 | 0 | 0 | 0
28.8 | 0 | 0 | 0 | 0
29.1 | 0 | 0 | 0 | 0
29.4 | 0 | 0 | 0 | 0
29.7 | 0 | 0 | 0 | 0
30 | 0 | 0 | 0 | 0
30.3 | 0 | 0 | 0 | 0
30.6 | 0 | 0 | 0 | 0
30.9 | 0 | 0 | 0 | 0
31.2 | 0 | 0 | 0 | 0
31.5 | 0 | 0 | 0 | 0
31.8 | 0 | 0 | 0 | 0
32.1 | 0 | 0 | 0 | 0
32.4 | 0 | 0 | 0 | 0
32.7 | 0 | 0 | 0 | 0
33 | 0 | 0 | 0 | 0
33.3 | 0 | 0 | 0 | 0
33.6 | 0 | 0 | 0 | 0
33.9 | 0 | 0 | 0 | 0
34.2 | 0 | 0 | 0 | 0
34.5 | 0 | 0 | 0 | 0
34.8 | 0 | 0 | 0 | 0
35.1 | 0 | 0 | 0 | 0
35.4 | 0 | 0 | 0 | 0
35.7 | 0 | 0 | 0 | 0
36 | 0 | 0 | 0 | 0
36.3 | 0 | 0 | 0 | 0
36.6 | 0 | 0 | 0 | 0
36.9 | 0 | 0 | 0 | 0
37.2 | 0 | 0 | 0 | 0
37.5 | 0 | 0 | 0 | 0
37.8 | 0 | 0 | 0 | 0
38.1 | 0 | 0 | 0 | 0
38.4 | 0 | 0 | 0 | 0
38.7 | 0 | 0 | 0 | 0
39 | 0 | 0 | 0 | 0
39.3 | 0 | 0 | 0 | 0
39.6 | 0 | 0 | 0 | 0
39.9 | 0 | 0 | 0 | 0
40.2 | 0 | 0 | 0 | 0
40.5 | 0 | 0 | 0 | 0
40.8 | 0 | 0 | 0 | 0
41.1 | 0 | 0 | 0 | 0
41.4 | 0 | 0 | 0 | 0
41.7 | 0 | 0 | 0 | 0
42 | 0 | 0 | 0 | 0
42.3 | 0 | 0 | 0 | 0
42.6 | 0 | 0 | 0 | 0
42.9 | 0 | 0 | 0 | 0
43.2 | 0 | 0 | 0 | 0
43.5 | 0 | 0 | 0 | 0
43.8 | 0 | 0 | 0 | 0
44.1 | 0 | 0 | 0 | 0
44.4 | 0 | 0 | 0 | 0
44.7 | 0 | 0 | 0 | 0
45 | 0 | 0 | 0 | 0
45.3 | 0 | 0 | 0 | 0
45.6 | 0 | 0 | 0 | 0
45.9 | 0 | 0 | 0 | 0
46.2 | 0 | 0 | 0 | 0
46.5 | 0 | 0 | 0 | 0
46.8 | 0 | 0 | 0 | 0
47.1 | 0 | 0 | 0 | 0
47.4 | 0 | 0 | 0 | 0
47.7 | 0 | 0 | 0 | 0
48 | 0 | 0 | 0 | 0
48.3 | 0 | 0 | 0 | 0
48.6 | 0 | 0 | 0 | 0
48.9 | 0 | 0 | 0 | 0
49.2 | 0 | 0 | 0 | 0
49.5 | 0 | 0 | 0 | 0
49.8 | 0 | 0 | 0 | 0
50.1 | 0 | 0 | 0 | 0
50.4 | 0 | 0 | 0 | 0
50.7 | 0 | 0 | 0 | 0
51 | 0 | 0 | 0 | 0
51.3 | 0 | 0 | 0 | 0
51.6 | 0 | 0 | 0 | 0
51.9 | 0 | 0 | 0 | 0
52.2 | 0 | 0 | 0 | 0
52.5 | 0 | 0 | 0 | 0
52.8 | 0 | 0 | 0 | 0
53.1 | 0 | 0 | 0 | 0
53.4 | 0 | 0 | 0 | 0
53.7 | 0 | 0 | 0 | 0
54 | 0 | 0 | 0 | 0
54.3 | 0 | 0 | 0 | 0
54.6 | 0 | 0 | 0 | 0
54.9 | 0 | 0 | 0 | 0
55.2 | 0 | 0 | 0 | 0
55.5 | 0 | 0 | 0 | 0
55.8 | 0 | 0 | 0 | 0
56.1 | 0 | 0 | 0 | 0
56.4 | 0 | 0 | 0 | 0
56.7 | 0 | 0 | 0 | 0
57 | 0 | 0 | 0 | 0
57.3 | 0 | 0 | 0 | 0
57.6 | 0 | 0 | 0 | 0
57.9 | 0 | 0 | 0 | 0
58.2 | 0 | 0 | 0 | 0
58.5 | 0 | 0 | 0 | 0
58.8 | 0 | 0 | 0 | 0
59.1 | 0 | 0 | 0 | 0
59.4 | 0 | 0 | 0 | 0
59.7 | 0 | 0 | 0 | 0
60 | 0 | 0 | 0 | 0
60.3 | 0 | 0 | 0 | 0
60.6 | 0 | 0 | 0 | 0
60.9 | 0 | 0 | 0 | 0
61.2 | 0 | 0 | 0 | 0
61.5 | 0 | 0 | 0 | 0
61.8 | 0 | 0 | 0 | 0
62.1 | 0 | 0 | 0 | 0
62.4 | 0 | 0 | 0 | 0
62.7 | 0 | 0 | 0 | 0
63 | 0 | 0 | 0 | 0
63.3 | 0 | 0 | 0 | 0
63.6 | 0 | 0 | 0 | 0
63.9 | 0 | 0 | 0 | 0
64.2 | 0 | 0 | 0 | 0
64.5 | 0 | 0 | 0 | 0
64.8 | 0 | 0 | 0 | 0
65.1 | 0 | 0 | 0 | 0
65.4 | 0 | 0 | 0 | 0
65.7 | 0 | 0 | 0 | 0
66 | 0 | 0 | 0 | 0
66.3 | 0 | 0 | 0 | 0
66.6 | 0 | 0 | 0 | 0
66.9 | 0 | 0 | 0 | 0
67.2 | 0 | 0 | 0 | 0
67.5 | 0 | 0 | 0 | 0
67.8 | 0 | 0 | 0 | 0
68.1 | 0 | 0 | 0 | 0
68.4 | 0 | 0 | 0 | 0
68.7 | 0 | 0 | 0 | 0
69 | 0 | 0 | 0 | 0
69.3 | 0 | 0 | 0 | 0
69.6 | 0 | 0 | 0 | 0
69.9 | 0 | 0 | 0 | 0
70.2 | 0 | 0 | 0 | 0
70.5 | 0 | 0 | 0 | 0
70.8 | 0 | 0 | 0 | 0
71.1 | 0 | 0 | 0 | 0
71.4 | 0 | 0 | 0 | 0
71.7 | 0 | 0 | 0 | 0
72 | 0 | 0 | 0 | 0
# of Prop II and IV Values: |  |  | -2 | -10 | 0 | 0 | 0 | 0 | 0 | 0 | 0 | 0 | 0 | 0 | 0 | 0 | 0 | 0 | 0 | 0

## 13
Run #: |  | 0
Run Length: |  | 0
Run Length: | Measurements |  |  |  | Defects against FM1 |  |  |  | Defects against FM2 |  |  |  | Defects against FM3 |  |  |  | Defects against FM4
L (m) | H (mm) | d (mm) | Prop F (mm) | Prop E (mm) | Prop F (95%) | Prop F (100%) | Prop E (95%) | Prop E (100%) | Prop F (95%) | Prop F (100%) | Prop E (95%) | Prop E (100%) | Prop F (95%) | Prop F (100%) | Prop E (95%) | Prop E (100%) | Prop F (95%) | Prop F (100%) | Prop E (95%) | Prop E (100%)
|  |  |  | % Defective: | 0% | 0% | 0% | 0% | 0% | 0% | 0% | 0% | 0% | 0% | 0% | 0% | 0% | 0% | 0% | 0%
0 | 0
0.3 | 0 | 0 | 0
0.6 | 0 | 0 | 0
0.9 | 0 | 0 | 0
1.2 | 0 | 0 | 0
1.5 | 0 | 0 | 0
1.8 | 0 | 0 | 0
2.1 | 0 | 0 | 0
2.4 | 0 | 0 | 0
2.7 | 0 | 0 | 0
3 | 0 | 0 | 0 | 0
3.3 | 0 | 0 | 0 | 0
3.6 | 0 | 0 | 0 | 0
3.9 | 0 | 0 | 0 | 0
4.2 | 0 | 0 | 0 | 0
4.5 | 0 | 0 | 0 | 0
4.8 | 0 | 0 | 0 | 0
5.1 | 0 | 0 | 0 | 0
5.4 | 0 | 0 | 0 | 0
5.7 | 0 | 0 | 0 | 0
6 | 0 | 0 | 0 | 0
6.3 | 0 | 0 | 0 | 0
6.6 | 0 | 0 | 0 | 0
6.9 | 0 | 0 | 0 | 0
7.2 | 0 | 0 | 0 | 0
7.5 | 0 | 0 | 0 | 0
7.8 | 0 | 0 | 0 | 0
8.1 | 0 | 0 | 0 | 0
8.4 | 0 | 0 | 0 | 0
8.7 | 0 | 0 | 0 | 0
9 | 0 | 0 | 0 | 0
9.3 | 0 | 0 | 0 | 0
9.6 | 0 | 0 | 0 | 0
9.9 | 0 | 0 | 0 | 0
10.2 | 0 | 0 | 0 | 0
10.5 | 0 | 0 | 0 | 0
10.8 | 0 | 0 | 0 | 0
11.1 | 0 | 0 | 0 | 0
11.4 | 0 | 0 | 0 | 0
11.7 | 0 | 0 | 0 | 0
12 | 0 | 0 | 0 | 0
12.3 | 0 | 0 | 0 | 0
12.6 | 0 | 0 | 0 | 0
12.9 | 0 | 0 | 0 | 0
13.2 | 0 | 0 | 0 | 0
13.5 | 0 | 0 | 0 | 0
13.8 | 0 | 0 | 0 | 0
14.1 | 0 | 0 | 0 | 0
14.4 | 0 | 0 | 0 | 0
14.7 | 0 | 0 | 0 | 0
15 | 0 | 0 | 0 | 0
15.3 | 0 | 0 | 0 | 0
15.6 | 0 | 0 | 0 | 0
15.9 | 0 | 0 | 0 | 0
16.2 | 0 | 0 | 0 | 0
16.5 | 0 | 0 | 0 | 0
16.8 | 0 | 0 | 0 | 0
17.1 | 0 | 0 | 0 | 0
17.4 | 0 | 0 | 0 | 0
17.7 | 0 | 0 | 0 | 0
18 | 0 | 0 | 0 | 0
18.3 | 0 | 0 | 0 | 0
18.6 | 0 | 0 | 0 | 0
18.9 | 0 | 0 | 0 | 0
19.2 | 0 | 0 | 0 | 0
19.5 | 0 | 0 | 0 | 0
19.8 | 0 | 0 | 0 | 0
20.1 | 0 | 0 | 0 | 0
20.4 | 0 | 0 | 0 | 0
20.7 | 0 | 0 | 0 | 0
21 | 0 | 0 | 0 | 0
21.3 | 0 | 0 | 0 | 0
21.6 | 0 | 0 | 0 | 0
21.9 | 0 | 0 | 0 | 0
22.2 | 0 | 0 | 0 | 0
22.5 | 0 | 0 | 0 | 0
22.8 | 0 | 0 | 0 | 0
23.1 | 0 | 0 | 0 | 0
23.4 | 0 | 0 | 0 | 0
23.7 | 0 | 0 | 0 | 0
24 | 0 | 0 | 0 | 0
24.3 | 0 | 0 | 0 | 0
24.6 | 0 | 0 | 0 | 0
24.9 | 0 | 0 | 0 | 0
25.2 | 0 | 0 | 0 | 0
25.5 | 0 | 0 | 0 | 0
25.8 | 0 | 0 | 0 | 0
26.1 | 0 | 0 | 0 | 0
26.4 | 0 | 0 | 0 | 0
26.7 | 0 | 0 | 0 | 0
27 | 0 | 0 | 0 | 0
27.3 | 0 | 0 | 0 | 0
27.6 | 0 | 0 | 0 | 0
27.9 | 0 | 0 | 0 | 0
28.2 | 0 | 0 | 0 | 0
28.5 | 0 | 0 | 0 | 0
28.8 | 0 | 0 | 0 | 0
29.1 | 0 | 0 | 0 | 0
29.4 | 0 | 0 | 0 | 0
29.7 | 0 | 0 | 0 | 0
30 | 0 | 0 | 0 | 0
30.3 | 0 | 0 | 0 | 0
30.6 | 0 | 0 | 0 | 0
30.9 | 0 | 0 | 0 | 0
31.2 | 0 | 0 | 0 | 0
31.5 | 0 | 0 | 0 | 0
31.8 | 0 | 0 | 0 | 0
32.1 | 0 | 0 | 0 | 0
32.4 | 0 | 0 | 0 | 0
32.7 | 0 | 0 | 0 | 0
33 | 0 | 0 | 0 | 0
33.3 | 0 | 0 | 0 | 0
33.6 | 0 | 0 | 0 | 0
33.9 | 0 | 0 | 0 | 0
34.2 | 0 | 0 | 0 | 0
34.5 | 0 | 0 | 0 | 0
34.8 | 0 | 0 | 0 | 0
35.1 | 0 | 0 | 0 | 0
35.4 | 0 | 0 | 0 | 0
35.7 | 0 | 0 | 0 | 0
36 | 0 | 0 | 0 | 0
36.3 | 0 | 0 | 0 | 0
36.6 | 0 | 0 | 0 | 0
36.9 | 0 | 0 | 0 | 0
37.2 | 0 | 0 | 0 | 0
37.5 | 0 | 0 | 0 | 0
37.8 | 0 | 0 | 0 | 0
38.1 | 0 | 0 | 0 | 0
38.4 | 0 | 0 | 0 | 0
38.7 | 0 | 0 | 0 | 0
39 | 0 | 0 | 0 | 0
39.3 | 0 | 0 | 0 | 0
39.6 | 0 | 0 | 0 | 0
39.9 | 0 | 0 | 0 | 0
40.2 | 0 | 0 | 0 | 0
40.5 | 0 | 0 | 0 | 0
40.8 | 0 | 0 | 0 | 0
41.1 | 0 | 0 | 0 | 0
41.4 | 0 | 0 | 0 | 0
41.7 | 0 | 0 | 0 | 0
42 | 0 | 0 | 0 | 0
42.3 | 0 | 0 | 0 | 0
42.6 | 0 | 0 | 0 | 0
42.9 | 0 | 0 | 0 | 0
43.2 | 0 | 0 | 0 | 0
43.5 | 0 | 0 | 0 | 0
43.8 | 0 | 0 | 0 | 0
44.1 | 0 | 0 | 0 | 0
44.4 | 0 | 0 | 0 | 0
44.7 | 0 | 0 | 0 | 0
45 | 0 | 0 | 0 | 0
45.3 | 0 | 0 | 0 | 0
45.6 | 0 | 0 | 0 | 0
45.9 | 0 | 0 | 0 | 0
46.2 | 0 | 0 | 0 | 0
46.5 | 0 | 0 | 0 | 0
46.8 | 0 | 0 | 0 | 0
47.1 | 0 | 0 | 0 | 0
47.4 | 0 | 0 | 0 | 0
47.7 | 0 | 0 | 0 | 0
48 | 0 | 0 | 0 | 0
48.3 | 0 | 0 | 0 | 0
48.6 | 0 | 0 | 0 | 0
48.9 | 0 | 0 | 0 | 0
49.2 | 0 | 0 | 0 | 0
49.5 | 0 | 0 | 0 | 0
49.8 | 0 | 0 | 0 | 0
50.1 | 0 | 0 | 0 | 0
50.4 | 0 | 0 | 0 | 0
50.7 | 0 | 0 | 0 | 0
51 | 0 | 0 | 0 | 0
51.3 | 0 | 0 | 0 | 0
51.6 | 0 | 0 | 0 | 0
51.9 | 0 | 0 | 0 | 0
52.2 | 0 | 0 | 0 | 0
52.5 | 0 | 0 | 0 | 0
52.8 | 0 | 0 | 0 | 0
53.1 | 0 | 0 | 0 | 0
53.4 | 0 | 0 | 0 | 0
53.7 | 0 | 0 | 0 | 0
54 | 0 | 0 | 0 | 0
54.3 | 0 | 0 | 0 | 0
54.6 | 0 | 0 | 0 | 0
54.9 | 0 | 0 | 0 | 0
55.2 | 0 | 0 | 0 | 0
55.5 | 0 | 0 | 0 | 0
55.8 | 0 | 0 | 0 | 0
56.1 | 0 | 0 | 0 | 0
56.4 | 0 | 0 | 0 | 0
56.7 | 0 | 0 | 0 | 0
57 | 0 | 0 | 0 | 0
57.3 | 0 | 0 | 0 | 0
57.6 | 0 | 0 | 0 | 0
57.9 | 0 | 0 | 0 | 0
58.2 | 0 | 0 | 0 | 0
58.5 | 0 | 0 | 0 | 0
58.8 | 0 | 0 | 0 | 0
59.1 | 0 | 0 | 0 | 0
59.4 | 0 | 0 | 0 | 0
59.7 | 0 | 0 | 0 | 0
60 | 0 | 0 | 0 | 0
60.3 | 0 | 0 | 0 | 0
60.6 | 0 | 0 | 0 | 0
60.9 | 0 | 0 | 0 | 0
61.2 | 0 | 0 | 0 | 0
61.5 | 0 | 0 | 0 | 0
61.8 | 0 | 0 | 0 | 0
62.1 | 0 | 0 | 0 | 0
62.4 | 0 | 0 | 0 | 0
62.7 | 0 | 0 | 0 | 0
63 | 0 | 0 | 0 | 0
63.3 | 0 | 0 | 0 | 0
63.6 | 0 | 0 | 0 | 0
63.9 | 0 | 0 | 0 | 0
64.2 | 0 | 0 | 0 | 0
64.5 | 0 | 0 | 0 | 0
64.8 | 0 | 0 | 0 | 0
65.1 | 0 | 0 | 0 | 0
65.4 | 0 | 0 | 0 | 0
65.7 | 0 | 0 | 0 | 0
66 | 0 | 0 | 0 | 0
66.3 | 0 | 0 | 0 | 0
66.6 | 0 | 0 | 0 | 0
66.9 | 0 | 0 | 0 | 0
67.2 | 0 | 0 | 0 | 0
67.5 | 0 | 0 | 0 | 0
67.8 | 0 | 0 | 0 | 0
68.1 | 0 | 0 | 0 | 0
68.4 | 0 | 0 | 0 | 0
68.7 | 0 | 0 | 0 | 0
69 | 0 | 0 | 0 | 0
69.3 | 0 | 0 | 0 | 0
69.6 | 0 | 0 | 0 | 0
69.9 | 0 | 0 | 0 | 0
70.2 | 0 | 0 | 0 | 0
70.5 | 0 | 0 | 0 | 0
70.8 | 0 | 0 | 0 | 0
71.1 | 0 | 0 | 0 | 0
71.4 | 0 | 0 | 0 | 0
71.7 | 0 | 0 | 0 | 0
72 | 0 | 0 | 0 | 0
# of Prop II and IV Values: |  |  | -2 | -10 | 0 | 0 | 0 | 0 | 0 | 0 | 0 | 0 | 0 | 0 | 0 | 0 | 0 | 0 | 0 | 0

## 14
Run #: |  | 0
Run Length: |  | 0
Run Length: | Measurements |  |  |  | Defects against FM1 |  |  |  | Defects against FM2 |  |  |  | Defects against FM3 |  |  |  | Defects against FM4
L (m) | H (mm) | d (mm) | Prop F (mm) | Prop E (mm) | Prop F (95%) | Prop F (100%) | Prop E (95%) | Prop E (100%) | Prop F (95%) | Prop F (100%) | Prop E (95%) | Prop E (100%) | Prop F (95%) | Prop F (100%) | Prop E (95%) | Prop E (100%) | Prop F (95%) | Prop F (100%) | Prop E (95%) | Prop E (100%)
|  |  |  | % Defective: | 0% | 0% | 0% | 0% | 0% | 0% | 0% | 0% | 0% | 0% | 0% | 0% | 0% | 0% | 0% | 0%
0 | 0
0.3 | 0 | 0 | 0
0.6 | 0 | 0 | 0
0.9 | 0 | 0 | 0
1.2 | 0 | 0 | 0
1.5 | 0 | 0 | 0
1.8 | 0 | 0 | 0
2.1 | 0 | 0 | 0
2.4 | 0 | 0 | 0
2.7 | 0 | 0 | 0
3 | 0 | 0 | 0 | 0
3.3 | 0 | 0 | 0 | 0
3.6 | 0 | 0 | 0 | 0
3.9 | 0 | 0 | 0 | 0
4.2 | 0 | 0 | 0 | 0
4.5 | 0 | 0 | 0 | 0
4.8 | 0 | 0 | 0 | 0
5.1 | 0 | 0 | 0 | 0
5.4 | 0 | 0 | 0 | 0
5.7 | 0 | 0 | 0 | 0
6 | 0 | 0 | 0 | 0
6.3 | 0 | 0 | 0 | 0
6.6 | 0 | 0 | 0 | 0
6.9 | 0 | 0 | 0 | 0
7.2 | 0 | 0 | 0 | 0
7.5 | 0 | 0 | 0 | 0
7.8 | 0 | 0 | 0 | 0
8.1 | 0 | 0 | 0 | 0
8.4 | 0 | 0 | 0 | 0
8.7 | 0 | 0 | 0 | 0
9 | 0 | 0 | 0 | 0
9.3 | 0 | 0 | 0 | 0
9.6 | 0 | 0 | 0 | 0
9.9 | 0 | 0 | 0 | 0
10.2 | 0 | 0 | 0 | 0
10.5 | 0 | 0 | 0 | 0
10.8 | 0 | 0 | 0 | 0
11.1 | 0 | 0 | 0 | 0
11.4 | 0 | 0 | 0 | 0
11.7 | 0 | 0 | 0 | 0
12 | 0 | 0 | 0 | 0
12.3 | 0 | 0 | 0 | 0
12.6 | 0 | 0 | 0 | 0
12.9 | 0 | 0 | 0 | 0
13.2 | 0 | 0 | 0 | 0
13.5 | 0 | 0 | 0 | 0
13.8 | 0 | 0 | 0 | 0
14.1 | 0 | 0 | 0 | 0
14.4 | 0 | 0 | 0 | 0
14.7 | 0 | 0 | 0 | 0
15 | 0 | 0 | 0 | 0
15.3 | 0 | 0 | 0 | 0
15.6 | 0 | 0 | 0 | 0
15.9 | 0 | 0 | 0 | 0
16.2 | 0 | 0 | 0 | 0
16.5 | 0 | 0 | 0 | 0
16.8 | 0 | 0 | 0 | 0
17.1 | 0 | 0 | 0 | 0
17.4 | 0 | 0 | 0 | 0
17.7 | 0 | 0 | 0 | 0
18 | 0 | 0 | 0 | 0
18.3 | 0 | 0 | 0 | 0
18.6 | 0 | 0 | 0 | 0
18.9 | 0 | 0 | 0 | 0
19.2 | 0 | 0 | 0 | 0
19.5 | 0 | 0 | 0 | 0
19.8 | 0 | 0 | 0 | 0
20.1 | 0 | 0 | 0 | 0
20.4 | 0 | 0 | 0 | 0
20.7 | 0 | 0 | 0 | 0
21 | 0 | 0 | 0 | 0
21.3 | 0 | 0 | 0 | 0
21.6 | 0 | 0 | 0 | 0
21.9 | 0 | 0 | 0 | 0
22.2 | 0 | 0 | 0 | 0
22.5 | 0 | 0 | 0 | 0
22.8 | 0 | 0 | 0 | 0
23.1 | 0 | 0 | 0 | 0
23.4 | 0 | 0 | 0 | 0
23.7 | 0 | 0 | 0 | 0
24 | 0 | 0 | 0 | 0
24.3 | 0 | 0 | 0 | 0
24.6 | 0 | 0 | 0 | 0
24.9 | 0 | 0 | 0 | 0
25.2 | 0 | 0 | 0 | 0
25.5 | 0 | 0 | 0 | 0
25.8 | 0 | 0 | 0 | 0
26.1 | 0 | 0 | 0 | 0
26.4 | 0 | 0 | 0 | 0
26.7 | 0 | 0 | 0 | 0
27 | 0 | 0 | 0 | 0
27.3 | 0 | 0 | 0 | 0
27.6 | 0 | 0 | 0 | 0
27.9 | 0 | 0 | 0 | 0
28.2 | 0 | 0 | 0 | 0
28.5 | 0 | 0 | 0 | 0
28.8 | 0 | 0 | 0 | 0
29.1 | 0 | 0 | 0 | 0
29.4 | 0 | 0 | 0 | 0
29.7 | 0 | 0 | 0 | 0
30 | 0 | 0 | 0 | 0
30.3 | 0 | 0 | 0 | 0
30.6 | 0 | 0 | 0 | 0
30.9 | 0 | 0 | 0 | 0
31.2 | 0 | 0 | 0 | 0
31.5 | 0 | 0 | 0 | 0
31.8 | 0 | 0 | 0 | 0
32.1 | 0 | 0 | 0 | 0
32.4 | 0 | 0 | 0 | 0
32.7 | 0 | 0 | 0 | 0
33 | 0 | 0 | 0 | 0
33.3 | 0 | 0 | 0 | 0
33.6 | 0 | 0 | 0 | 0
33.9 | 0 | 0 | 0 | 0
34.2 | 0 | 0 | 0 | 0
34.5 | 0 | 0 | 0 | 0
34.8 | 0 | 0 | 0 | 0
35.1 | 0 | 0 | 0 | 0
35.4 | 0 | 0 | 0 | 0
35.7 | 0 | 0 | 0 | 0
36 | 0 | 0 | 0 | 0
36.3 | 0 | 0 | 0 | 0
36.6 | 0 | 0 | 0 | 0
36.9 | 0 | 0 | 0 | 0
37.2 | 0 | 0 | 0 | 0
37.5 | 0 | 0 | 0 | 0
37.8 | 0 | 0 | 0 | 0
38.1 | 0 | 0 | 0 | 0
38.4 | 0 | 0 | 0 | 0
38.7 | 0 | 0 | 0 | 0
39 | 0 | 0 | 0 | 0
39.3 | 0 | 0 | 0 | 0
39.6 | 0 | 0 | 0 | 0
39.9 | 0 | 0 | 0 | 0
40.2 | 0 | 0 | 0 | 0
40.5 | 0 | 0 | 0 | 0
40.8 | 0 | 0 | 0 | 0
41.1 | 0 | 0 | 0 | 0
41.4 | 0 | 0 | 0 | 0
41.7 | 0 | 0 | 0 | 0
42 | 0 | 0 | 0 | 0
42.3 | 0 | 0 | 0 | 0
42.6 | 0 | 0 | 0 | 0
42.9 | 0 | 0 | 0 | 0
43.2 | 0 | 0 | 0 | 0
43.5 | 0 | 0 | 0 | 0
43.8 | 0 | 0 | 0 | 0
44.1 | 0 | 0 | 0 | 0
44.4 | 0 | 0 | 0 | 0
44.7 | 0 | 0 | 0 | 0
45 | 0 | 0 | 0 | 0
45.3 | 0 | 0 | 0 | 0
45.6 | 0 | 0 | 0 | 0
45.9 | 0 | 0 | 0 | 0
46.2 | 0 | 0 | 0 | 0
46.5 | 0 | 0 | 0 | 0
46.8 | 0 | 0 | 0 | 0
47.1 | 0 | 0 | 0 | 0
47.4 | 0 | 0 | 0 | 0
47.7 | 0 | 0 | 0 | 0
48 | 0 | 0 | 0 | 0
48.3 | 0 | 0 | 0 | 0
48.6 | 0 | 0 | 0 | 0
48.9 | 0 | 0 | 0 | 0
49.2 | 0 | 0 | 0 | 0
49.5 | 0 | 0 | 0 | 0
49.8 | 0 | 0 | 0 | 0
50.1 | 0 | 0 | 0 | 0
50.4 | 0 | 0 | 0 | 0
50.7 | 0 | 0 | 0 | 0
51 | 0 | 0 | 0 | 0
51.3 | 0 | 0 | 0 | 0
51.6 | 0 | 0 | 0 | 0
51.9 | 0 | 0 | 0 | 0
52.2 | 0 | 0 | 0 | 0
52.5 | 0 | 0 | 0 | 0
52.8 | 0 | 0 | 0 | 0
53.1 | 0 | 0 | 0 | 0
53.4 | 0 | 0 | 0 | 0
53.7 | 0 | 0 | 0 | 0
54 | 0 | 0 | 0 | 0
54.3 | 0 | 0 | 0 | 0
54.6 | 0 | 0 | 0 | 0
54.9 | 0 | 0 | 0 | 0
55.2 | 0 | 0 | 0 | 0
55.5 | 0 | 0 | 0 | 0
55.8 | 0 | 0 | 0 | 0
56.1 | 0 | 0 | 0 | 0
56.4 | 0 | 0 | 0 | 0
56.7 | 0 | 0 | 0 | 0
57 | 0 | 0 | 0 | 0
57.3 | 0 | 0 | 0 | 0
57.6 | 0 | 0 | 0 | 0
57.9 | 0 | 0 | 0 | 0
58.2 | 0 | 0 | 0 | 0
58.5 | 0 | 0 | 0 | 0
58.8 | 0 | 0 | 0 | 0
59.1 | 0 | 0 | 0 | 0
59.4 | 0 | 0 | 0 | 0
59.7 | 0 | 0 | 0 | 0
60 | 0 | 0 | 0 | 0
60.3 | 0 | 0 | 0 | 0
60.6 | 0 | 0 | 0 | 0
60.9 | 0 | 0 | 0 | 0
61.2 | 0 | 0 | 0 | 0
61.5 | 0 | 0 | 0 | 0
61.8 | 0 | 0 | 0 | 0
62.1 | 0 | 0 | 0 | 0
62.4 | 0 | 0 | 0 | 0
62.7 | 0 | 0 | 0 | 0
63 | 0 | 0 | 0 | 0
63.3 | 0 | 0 | 0 | 0
63.6 | 0 | 0 | 0 | 0
63.9 | 0 | 0 | 0 | 0
64.2 | 0 | 0 | 0 | 0
64.5 | 0 | 0 | 0 | 0
64.8 | 0 | 0 | 0 | 0
65.1 | 0 | 0 | 0 | 0
65.4 | 0 | 0 | 0 | 0
65.7 | 0 | 0 | 0 | 0
66 | 0 | 0 | 0 | 0
66.3 | 0 | 0 | 0 | 0
66.6 | 0 | 0 | 0 | 0
66.9 | 0 | 0 | 0 | 0
67.2 | 0 | 0 | 0 | 0
67.5 | 0 | 0 | 0 | 0
67.8 | 0 | 0 | 0 | 0
68.1 | 0 | 0 | 0 | 0
68.4 | 0 | 0 | 0 | 0
68.7 | 0 | 0 | 0 | 0
69 | 0 | 0 | 0 | 0
69.3 | 0 | 0 | 0 | 0
69.6 | 0 | 0 | 0 | 0
69.9 | 0 | 0 | 0 | 0
70.2 | 0 | 0 | 0 | 0
70.5 | 0 | 0 | 0 | 0
70.8 | 0 | 0 | 0 | 0
71.1 | 0 | 0 | 0 | 0
71.4 | 0 | 0 | 0 | 0
71.7 | 0 | 0 | 0 | 0
72 | 0 | 0 | 0 | 0
# of Prop II and IV Values: |  |  | -2 | -10 | 0 | 0 | 0 | 0 | 0 | 0 | 0 | 0 | 0 | 0 | 0 | 0 | 0 | 0 | 0 | 0

## 15
Run #: |  | 0
Run Length: |  | 0
Run Length: | Measurements |  |  |  | Defects against FM1 |  |  |  | Defects against FM2 |  |  |  | Defects against FM3 |  |  |  | Defects against FM4
L (m) | H (mm) | d (mm) | Prop F (mm) | Prop E (mm) | Prop F (95%) | Prop F (100%) | Prop E (95%) | Prop E (100%) | Prop F (95%) | Prop F (100%) | Prop E (95%) | Prop E (100%) | Prop F (95%) | Prop F (100%) | Prop E (95%) | Prop E (100%) | Prop F (95%) | Prop F (100%) | Prop E (95%) | Prop E (100%)
|  |  |  | % Defective: | 0% | 0% | 0% | 0% | 0% | 0% | 0% | 0% | 0% | 0% | 0% | 0% | 0% | 0% | 0% | 0%
0 | 0
0.3 | 0 | 0 | 0
0.6 | 0 | 0 | 0
0.9 | 0 | 0 | 0
1.2 | 0 | 0 | 0
1.5 | 0 | 0 | 0
1.8 | 0 | 0 | 0
2.1 | 0 | 0 | 0
2.4 | 0 | 0 | 0
2.7 | 0 | 0 | 0
3 | 0 | 0 | 0 | 0
3.3 | 0 | 0 | 0 | 0
3.6 | 0 | 0 | 0 | 0
3.9 | 0 | 0 | 0 | 0
4.2 | 0 | 0 | 0 | 0
4.5 | 0 | 0 | 0 | 0
4.8 | 0 | 0 | 0 | 0
5.1 | 0 | 0 | 0 | 0
5.4 | 0 | 0 | 0 | 0
5.7 | 0 | 0 | 0 | 0
6 | 0 | 0 | 0 | 0
6.3 | 0 | 0 | 0 | 0
6.6 | 0 | 0 | 0 | 0
6.9 | 0 | 0 | 0 | 0
7.2 | 0 | 0 | 0 | 0
7.5 | 0 | 0 | 0 | 0
7.8 | 0 | 0 | 0 | 0
8.1 | 0 | 0 | 0 | 0
8.4 | 0 | 0 | 0 | 0
8.7 | 0 | 0 | 0 | 0
9 | 0 | 0 | 0 | 0
9.3 | 0 | 0 | 0 | 0
9.6 | 0 | 0 | 0 | 0
9.9 | 0 | 0 | 0 | 0
10.2 | 0 | 0 | 0 | 0
10.5 | 0 | 0 | 0 | 0
10.8 | 0 | 0 | 0 | 0
11.1 | 0 | 0 | 0 | 0
11.4 | 0 | 0 | 0 | 0
11.7 | 0 | 0 | 0 | 0
12 | 0 | 0 | 0 | 0
12.3 | 0 | 0 | 0 | 0
12.6 | 0 | 0 | 0 | 0
12.9 | 0 | 0 | 0 | 0
13.2 | 0 | 0 | 0 | 0
13.5 | 0 | 0 | 0 | 0
13.8 | 0 | 0 | 0 | 0
14.1 | 0 | 0 | 0 | 0
14.4 | 0 | 0 | 0 | 0
14.7 | 0 | 0 | 0 | 0
15 | 0 | 0 | 0 | 0
15.3 | 0 | 0 | 0 | 0
15.6 | 0 | 0 | 0 | 0
15.9 | 0 | 0 | 0 | 0
16.2 | 0 | 0 | 0 | 0
16.5 | 0 | 0 | 0 | 0
16.8 | 0 | 0 | 0 | 0
17.1 | 0 | 0 | 0 | 0
17.4 | 0 | 0 | 0 | 0
17.7 | 0 | 0 | 0 | 0
18 | 0 | 0 | 0 | 0
18.3 | 0 | 0 | 0 | 0
18.6 | 0 | 0 | 0 | 0
18.9 | 0 | 0 | 0 | 0
19.2 | 0 | 0 | 0 | 0
19.5 | 0 | 0 | 0 | 0
19.8 | 0 | 0 | 0 | 0
20.1 | 0 | 0 | 0 | 0
20.4 | 0 | 0 | 0 | 0
20.7 | 0 | 0 | 0 | 0
21 | 0 | 0 | 0 | 0
21.3 | 0 | 0 | 0 | 0
21.6 | 0 | 0 | 0 | 0
21.9 | 0 | 0 | 0 | 0
22.2 | 0 | 0 | 0 | 0
22.5 | 0 | 0 | 0 | 0
22.8 | 0 | 0 | 0 | 0
23.1 | 0 | 0 | 0 | 0
23.4 | 0 | 0 | 0 | 0
23.7 | 0 | 0 | 0 | 0
24 | 0 | 0 | 0 | 0
24.3 | 0 | 0 | 0 | 0
24.6 | 0 | 0 | 0 | 0
24.9 | 0 | 0 | 0 | 0
25.2 | 0 | 0 | 0 | 0
25.5 | 0 | 0 | 0 | 0
25.8 | 0 | 0 | 0 | 0
26.1 | 0 | 0 | 0 | 0
26.4 | 0 | 0 | 0 | 0
26.7 | 0 | 0 | 0 | 0
27 | 0 | 0 | 0 | 0
27.3 | 0 | 0 | 0 | 0
27.6 | 0 | 0 | 0 | 0
27.9 | 0 | 0 | 0 | 0
28.2 | 0 | 0 | 0 | 0
28.5 | 0 | 0 | 0 | 0
28.8 | 0 | 0 | 0 | 0
29.1 | 0 | 0 | 0 | 0
29.4 | 0 | 0 | 0 | 0
29.7 | 0 | 0 | 0 | 0
30 | 0 | 0 | 0 | 0
30.3 | 0 | 0 | 0 | 0
30.6 | 0 | 0 | 0 | 0
30.9 | 0 | 0 | 0 | 0
31.2 | 0 | 0 | 0 | 0
31.5 | 0 | 0 | 0 | 0
31.8 | 0 | 0 | 0 | 0
32.1 | 0 | 0 | 0 | 0
32.4 | 0 | 0 | 0 | 0
32.7 | 0 | 0 | 0 | 0
33 | 0 | 0 | 0 | 0
33.3 | 0 | 0 | 0 | 0
33.6 | 0 | 0 | 0 | 0
33.9 | 0 | 0 | 0 | 0
34.2 | 0 | 0 | 0 | 0
34.5 | 0 | 0 | 0 | 0
34.8 | 0 | 0 | 0 | 0
35.1 | 0 | 0 | 0 | 0
35.4 | 0 | 0 | 0 | 0
35.7 | 0 | 0 | 0 | 0
36 | 0 | 0 | 0 | 0
36.3 | 0 | 0 | 0 | 0
36.6 | 0 | 0 | 0 | 0
36.9 | 0 | 0 | 0 | 0
37.2 | 0 | 0 | 0 | 0
37.5 | 0 | 0 | 0 | 0
37.8 | 0 | 0 | 0 | 0
38.1 | 0 | 0 | 0 | 0
38.4 | 0 | 0 | 0 | 0
38.7 | 0 | 0 | 0 | 0
39 | 0 | 0 | 0 | 0
39.3 | 0 | 0 | 0 | 0
39.6 | 0 | 0 | 0 | 0
39.9 | 0 | 0 | 0 | 0
40.2 | 0 | 0 | 0 | 0
40.5 | 0 | 0 | 0 | 0
40.8 | 0 | 0 | 0 | 0
41.1 | 0 | 0 | 0 | 0
41.4 | 0 | 0 | 0 | 0
41.7 | 0 | 0 | 0 | 0
42 | 0 | 0 | 0 | 0
42.3 | 0 | 0 | 0 | 0
42.6 | 0 | 0 | 0 | 0
42.9 | 0 | 0 | 0 | 0
43.2 | 0 | 0 | 0 | 0
43.5 | 0 | 0 | 0 | 0
43.8 | 0 | 0 | 0 | 0
44.1 | 0 | 0 | 0 | 0
44.4 | 0 | 0 | 0 | 0
44.7 | 0 | 0 | 0 | 0
45 | 0 | 0 | 0 | 0
45.3 | 0 | 0 | 0 | 0
45.6 | 0 | 0 | 0 | 0
45.9 | 0 | 0 | 0 | 0
46.2 | 0 | 0 | 0 | 0
46.5 | 0 | 0 | 0 | 0
46.8 | 0 | 0 | 0 | 0
47.1 | 0 | 0 | 0 | 0
47.4 | 0 | 0 | 0 | 0
47.7 | 0 | 0 | 0 | 0
48 | 0 | 0 | 0 | 0
48.3 | 0 | 0 | 0 | 0
48.6 | 0 | 0 | 0 | 0
48.9 | 0 | 0 | 0 | 0
49.2 | 0 | 0 | 0 | 0
49.5 | 0 | 0 | 0 | 0
49.8 | 0 | 0 | 0 | 0
50.1 | 0 | 0 | 0 | 0
50.4 | 0 | 0 | 0 | 0
50.7 | 0 | 0 | 0 | 0
51 | 0 | 0 | 0 | 0
51.3 | 0 | 0 | 0 | 0
51.6 | 0 | 0 | 0 | 0
51.9 | 0 | 0 | 0 | 0
52.2 | 0 | 0 | 0 | 0
52.5 | 0 | 0 | 0 | 0
52.8 | 0 | 0 | 0 | 0
53.1 | 0 | 0 | 0 | 0
53.4 | 0 | 0 | 0 | 0
53.7 | 0 | 0 | 0 | 0
54 | 0 | 0 | 0 | 0
54.3 | 0 | 0 | 0 | 0
54.6 | 0 | 0 | 0 | 0
54.9 | 0 | 0 | 0 | 0
55.2 | 0 | 0 | 0 | 0
55.5 | 0 | 0 | 0 | 0
55.8 | 0 | 0 | 0 | 0
56.1 | 0 | 0 | 0 | 0
56.4 | 0 | 0 | 0 | 0
56.7 | 0 | 0 | 0 | 0
57 | 0 | 0 | 0 | 0
57.3 | 0 | 0 | 0 | 0
57.6 | 0 | 0 | 0 | 0
57.9 | 0 | 0 | 0 | 0
58.2 | 0 | 0 | 0 | 0
58.5 | 0 | 0 | 0 | 0
58.8 | 0 | 0 | 0 | 0
59.1 | 0 | 0 | 0 | 0
59.4 | 0 | 0 | 0 | 0
59.7 | 0 | 0 | 0 | 0
60 | 0 | 0 | 0 | 0
60.3 | 0 | 0 | 0 | 0
60.6 | 0 | 0 | 0 | 0
60.9 | 0 | 0 | 0 | 0
61.2 | 0 | 0 | 0 | 0
61.5 | 0 | 0 | 0 | 0
61.8 | 0 | 0 | 0 | 0
62.1 | 0 | 0 | 0 | 0
62.4 | 0 | 0 | 0 | 0
62.7 | 0 | 0 | 0 | 0
63 | 0 | 0 | 0 | 0
63.3 | 0 | 0 | 0 | 0
63.6 | 0 | 0 | 0 | 0
63.9 | 0 | 0 | 0 | 0
64.2 | 0 | 0 | 0 | 0
64.5 | 0 | 0 | 0 | 0
64.8 | 0 | 0 | 0 | 0
65.1 | 0 | 0 | 0 | 0
65.4 | 0 | 0 | 0 | 0
65.7 | 0 | 0 | 0 | 0
66 | 0 | 0 | 0 | 0
66.3 | 0 | 0 | 0 | 0
66.6 | 0 | 0 | 0 | 0
66.9 | 0 | 0 | 0 | 0
67.2 | 0 | 0 | 0 | 0
67.5 | 0 | 0 | 0 | 0
67.8 | 0 | 0 | 0 | 0
68.1 | 0 | 0 | 0 | 0
68.4 | 0 | 0 | 0 | 0
68.7 | 0 | 0 | 0 | 0
69 | 0 | 0 | 0 | 0
69.3 | 0 | 0 | 0 | 0
69.6 | 0 | 0 | 0 | 0
69.9 | 0 | 0 | 0 | 0
70.2 | 0 | 0 | 0 | 0
70.5 | 0 | 0 | 0 | 0
70.8 | 0 | 0 | 0 | 0
71.1 | 0 | 0 | 0 | 0
71.4 | 0 | 0 | 0 | 0
71.7 | 0 | 0 | 0 | 0
72 | 0 | 0 | 0 | 0
# of Prop II and IV Values: |  |  | -2 | -10 | 0 | 0 | 0 | 0 | 0 | 0 | 0 | 0 | 0 | 0 | 0 | 0 | 0 | 0 | 0 | 0

## 16
Run #: |  | 0
Run Length: |  | 0
Run Length: | Measurements |  |  |  | Defects against FM1 |  |  |  | Defects against FM2 |  |  |  | Defects against FM3 |  |  |  | Defects against FM4
L (m) | H (mm) | d (mm) | Prop F (mm) | Prop E (mm) | Prop F (95%) | Prop F (100%) | Prop E (95%) | Prop E (100%) | Prop F (95%) | Prop F (100%) | Prop E (95%) | Prop E (100%) | Prop F (95%) | Prop F (100%) | Prop E (95%) | Prop E (100%) | Prop F (95%) | Prop F (100%) | Prop E (95%) | Prop E (100%)
|  |  |  | % Defective: | 0% | 0% | 0% | 0% | 0% | 0% | 0% | 0% | 0% | 0% | 0% | 0% | 0% | 0% | 0% | 0%
0 | 0
0.3 | 0 | 0 | 0
0.6 | 0 | 0 | 0
0.9 | 0 | 0 | 0
1.2 | 0 | 0 | 0
1.5 | 0 | 0 | 0
1.8 | 0 | 0 | 0
2.1 | 0 | 0 | 0
2.4 | 0 | 0 | 0
2.7 | 0 | 0 | 0
3 | 0 | 0 | 0 | 0
3.3 | 0 | 0 | 0 | 0
3.6 | 0 | 0 | 0 | 0
3.9 | 0 | 0 | 0 | 0
4.2 | 0 | 0 | 0 | 0
4.5 | 0 | 0 | 0 | 0
4.8 | 0 | 0 | 0 | 0
5.1 | 0 | 0 | 0 | 0
5.4 | 0 | 0 | 0 | 0
5.7 | 0 | 0 | 0 | 0
6 | 0 | 0 | 0 | 0
6.3 | 0 | 0 | 0 | 0
6.6 | 0 | 0 | 0 | 0
6.9 | 0 | 0 | 0 | 0
7.2 | 0 | 0 | 0 | 0
7.5 | 0 | 0 | 0 | 0
7.8 | 0 | 0 | 0 | 0
8.1 | 0 | 0 | 0 | 0
8.4 | 0 | 0 | 0 | 0
8.7 | 0 | 0 | 0 | 0
9 | 0 | 0 | 0 | 0
9.3 | 0 | 0 | 0 | 0
9.6 | 0 | 0 | 0 | 0
9.9 | 0 | 0 | 0 | 0
10.2 | 0 | 0 | 0 | 0
10.5 | 0 | 0 | 0 | 0
10.8 | 0 | 0 | 0 | 0
11.1 | 0 | 0 | 0 | 0
11.4 | 0 | 0 | 0 | 0
11.7 | 0 | 0 | 0 | 0
12 | 0 | 0 | 0 | 0
12.3 | 0 | 0 | 0 | 0
12.6 | 0 | 0 | 0 | 0
12.9 | 0 | 0 | 0 | 0
13.2 | 0 | 0 | 0 | 0
13.5 | 0 | 0 | 0 | 0
13.8 | 0 | 0 | 0 | 0
14.1 | 0 | 0 | 0 | 0
14.4 | 0 | 0 | 0 | 0
14.7 | 0 | 0 | 0 | 0
15 | 0 | 0 | 0 | 0
15.3 | 0 | 0 | 0 | 0
15.6 | 0 | 0 | 0 | 0
15.9 | 0 | 0 | 0 | 0
16.2 | 0 | 0 | 0 | 0
16.5 | 0 | 0 | 0 | 0
16.8 | 0 | 0 | 0 | 0
17.1 | 0 | 0 | 0 | 0
17.4 | 0 | 0 | 0 | 0
17.7 | 0 | 0 | 0 | 0
18 | 0 | 0 | 0 | 0
18.3 | 0 | 0 | 0 | 0
18.6 | 0 | 0 | 0 | 0
18.9 | 0 | 0 | 0 | 0
19.2 | 0 | 0 | 0 | 0
19.5 | 0 | 0 | 0 | 0
19.8 | 0 | 0 | 0 | 0
20.1 | 0 | 0 | 0 | 0
20.4 | 0 | 0 | 0 | 0
20.7 | 0 | 0 | 0 | 0
21 | 0 | 0 | 0 | 0
21.3 | 0 | 0 | 0 | 0
21.6 | 0 | 0 | 0 | 0
21.9 | 0 | 0 | 0 | 0
22.2 | 0 | 0 | 0 | 0
22.5 | 0 | 0 | 0 | 0
22.8 | 0 | 0 | 0 | 0
23.1 | 0 | 0 | 0 | 0
23.4 | 0 | 0 | 0 | 0
23.7 | 0 | 0 | 0 | 0
24 | 0 | 0 | 0 | 0
24.3 | 0 | 0 | 0 | 0
24.6 | 0 | 0 | 0 | 0
24.9 | 0 | 0 | 0 | 0
25.2 | 0 | 0 | 0 | 0
25.5 | 0 | 0 | 0 | 0
25.8 | 0 | 0 | 0 | 0
26.1 | 0 | 0 | 0 | 0
26.4 | 0 | 0 | 0 | 0
26.7 | 0 | 0 | 0 | 0
27 | 0 | 0 | 0 | 0
27.3 | 0 | 0 | 0 | 0
27.6 | 0 | 0 | 0 | 0
27.9 | 0 | 0 | 0 | 0
28.2 | 0 | 0 | 0 | 0
28.5 | 0 | 0 | 0 | 0
28.8 | 0 | 0 | 0 | 0
29.1 | 0 | 0 | 0 | 0
29.4 | 0 | 0 | 0 | 0
29.7 | 0 | 0 | 0 | 0
30 | 0 | 0 | 0 | 0
30.3 | 0 | 0 | 0 | 0
30.6 | 0 | 0 | 0 | 0
30.9 | 0 | 0 | 0 | 0
31.2 | 0 | 0 | 0 | 0
31.5 | 0 | 0 | 0 | 0
31.8 | 0 | 0 | 0 | 0
32.1 | 0 | 0 | 0 | 0
32.4 | 0 | 0 | 0 | 0
32.7 | 0 | 0 | 0 | 0
33 | 0 | 0 | 0 | 0
33.3 | 0 | 0 | 0 | 0
33.6 | 0 | 0 | 0 | 0
33.9 | 0 | 0 | 0 | 0
34.2 | 0 | 0 | 0 | 0
34.5 | 0 | 0 | 0 | 0
34.8 | 0 | 0 | 0 | 0
35.1 | 0 | 0 | 0 | 0
35.4 | 0 | 0 | 0 | 0
35.7 | 0 | 0 | 0 | 0
36 | 0 | 0 | 0 | 0
36.3 | 0 | 0 | 0 | 0
36.6 | 0 | 0 | 0 | 0
36.9 | 0 | 0 | 0 | 0
37.2 | 0 | 0 | 0 | 0
37.5 | 0 | 0 | 0 | 0
37.8 | 0 | 0 | 0 | 0
38.1 | 0 | 0 | 0 | 0
38.4 | 0 | 0 | 0 | 0
38.7 | 0 | 0 | 0 | 0
39 | 0 | 0 | 0 | 0
39.3 | 0 | 0 | 0 | 0
39.6 | 0 | 0 | 0 | 0
39.9 | 0 | 0 | 0 | 0
40.2 | 0 | 0 | 0 | 0
40.5 | 0 | 0 | 0 | 0
40.8 | 0 | 0 | 0 | 0
41.1 | 0 | 0 | 0 | 0
41.4 | 0 | 0 | 0 | 0
41.7 | 0 | 0 | 0 | 0
42 | 0 | 0 | 0 | 0
42.3 | 0 | 0 | 0 | 0
42.6 | 0 | 0 | 0 | 0
42.9 | 0 | 0 | 0 | 0
43.2 | 0 | 0 | 0 | 0
43.5 | 0 | 0 | 0 | 0
43.8 | 0 | 0 | 0 | 0
44.1 | 0 | 0 | 0 | 0
44.4 | 0 | 0 | 0 | 0
44.7 | 0 | 0 | 0 | 0
45 | 0 | 0 | 0 | 0
45.3 | 0 | 0 | 0 | 0
45.6 | 0 | 0 | 0 | 0
45.9 | 0 | 0 | 0 | 0
46.2 | 0 | 0 | 0 | 0
46.5 | 0 | 0 | 0 | 0
46.8 | 0 | 0 | 0 | 0
47.1 | 0 | 0 | 0 | 0
47.4 | 0 | 0 | 0 | 0
47.7 | 0 | 0 | 0 | 0
48 | 0 | 0 | 0 | 0
48.3 | 0 | 0 | 0 | 0
48.6 | 0 | 0 | 0 | 0
48.9 | 0 | 0 | 0 | 0
49.2 | 0 | 0 | 0 | 0
49.5 | 0 | 0 | 0 | 0
49.8 | 0 | 0 | 0 | 0
50.1 | 0 | 0 | 0 | 0
50.4 | 0 | 0 | 0 | 0
50.7 | 0 | 0 | 0 | 0
51 | 0 | 0 | 0 | 0
51.3 | 0 | 0 | 0 | 0
51.6 | 0 | 0 | 0 | 0
51.9 | 0 | 0 | 0 | 0
52.2 | 0 | 0 | 0 | 0
52.5 | 0 | 0 | 0 | 0
52.8 | 0 | 0 | 0 | 0
53.1 | 0 | 0 | 0 | 0
53.4 | 0 | 0 | 0 | 0
53.7 | 0 | 0 | 0 | 0
54 | 0 | 0 | 0 | 0
54.3 | 0 | 0 | 0 | 0
54.6 | 0 | 0 | 0 | 0
54.9 | 0 | 0 | 0 | 0
55.2 | 0 | 0 | 0 | 0
55.5 | 0 | 0 | 0 | 0
55.8 | 0 | 0 | 0 | 0
56.1 | 0 | 0 | 0 | 0
56.4 | 0 | 0 | 0 | 0
56.7 | 0 | 0 | 0 | 0
57 | 0 | 0 | 0 | 0
57.3 | 0 | 0 | 0 | 0
57.6 | 0 | 0 | 0 | 0
57.9 | 0 | 0 | 0 | 0
58.2 | 0 | 0 | 0 | 0
58.5 | 0 | 0 | 0 | 0
58.8 | 0 | 0 | 0 | 0
59.1 | 0 | 0 | 0 | 0
59.4 | 0 | 0 | 0 | 0
59.7 | 0 | 0 | 0 | 0
60 | 0 | 0 | 0 | 0
60.3 | 0 | 0 | 0 | 0
60.6 | 0 | 0 | 0 | 0
60.9 | 0 | 0 | 0 | 0
61.2 | 0 | 0 | 0 | 0
61.5 | 0 | 0 | 0 | 0
61.8 | 0 | 0 | 0 | 0
62.1 | 0 | 0 | 0 | 0
62.4 | 0 | 0 | 0 | 0
62.7 | 0 | 0 | 0 | 0
63 | 0 | 0 | 0 | 0
63.3 | 0 | 0 | 0 | 0
63.6 | 0 | 0 | 0 | 0
63.9 | 0 | 0 | 0 | 0
64.2 | 0 | 0 | 0 | 0
64.5 | 0 | 0 | 0 | 0
64.8 | 0 | 0 | 0 | 0
65.1 | 0 | 0 | 0 | 0
65.4 | 0 | 0 | 0 | 0
65.7 | 0 | 0 | 0 | 0
66 | 0 | 0 | 0 | 0
66.3 | 0 | 0 | 0 | 0
66.6 | 0 | 0 | 0 | 0
66.9 | 0 | 0 | 0 | 0
67.2 | 0 | 0 | 0 | 0
67.5 | 0 | 0 | 0 | 0
67.8 | 0 | 0 | 0 | 0
68.1 | 0 | 0 | 0 | 0
68.4 | 0 | 0 | 0 | 0
68.7 | 0 | 0 | 0 | 0
69 | 0 | 0 | 0 | 0
69.3 | 0 | 0 | 0 | 0
69.6 | 0 | 0 | 0 | 0
69.9 | 0 | 0 | 0 | 0
70.2 | 0 | 0 | 0 | 0
70.5 | 0 | 0 | 0 | 0
70.8 | 0 | 0 | 0 | 0
71.1 | 0 | 0 | 0 | 0
71.4 | 0 | 0 | 0 | 0
71.7 | 0 | 0 | 0 | 0
72 | 0 | 0 | 0 | 0
# of Prop II and IV Values: |  |  | -2 | -10 | 0 | 0 | 0 | 0 | 0 | 0 | 0 | 0 | 0 | 0 | 0 | 0 | 0 | 0 | 0 | 0

## 17
Run #: |  | 0
Run Length: |  | 0
Run Length: | Measurements |  |  |  | Defects against FM1 |  |  |  | Defects against FM2 |  |  |  | Defects against FM3 |  |  |  | Defects against FM4
L (m) | H (mm) | d (mm) | Prop F (mm) | Prop E (mm) | Prop F (95%) | Prop F (100%) | Prop E (95%) | Prop E (100%) | Prop F (95%) | Prop F (100%) | Prop E (95%) | Prop E (100%) | Prop F (95%) | Prop F (100%) | Prop E (95%) | Prop E (100%) | Prop F (95%) | Prop F (100%) | Prop E (95%) | Prop E (100%)
|  |  |  | % Defective: | 0% | 0% | 0% | 0% | 0% | 0% | 0% | 0% | 0% | 0% | 0% | 0% | 0% | 0% | 0% | 0%
0 | 0
0.3 | 0 | 0 | 0
0.6 | 0 | 0 | 0
0.9 | 0 | 0 | 0
1.2 | 0 | 0 | 0
1.5 | 0 | 0 | 0
1.8 | 0 | 0 | 0
2.1 | 0 | 0 | 0
2.4 | 0 | 0 | 0
2.7 | 0 | 0 | 0
3 | 0 | 0 | 0 | 0
3.3 | 0 | 0 | 0 | 0
3.6 | 0 | 0 | 0 | 0
3.9 | 0 | 0 | 0 | 0
4.2 | 0 | 0 | 0 | 0
4.5 | 0 | 0 | 0 | 0
4.8 | 0 | 0 | 0 | 0
5.1 | 0 | 0 | 0 | 0
5.4 | 0 | 0 | 0 | 0
5.7 | 0 | 0 | 0 | 0
6 | 0 | 0 | 0 | 0
6.3 | 0 | 0 | 0 | 0
6.6 | 0 | 0 | 0 | 0
6.9 | 0 | 0 | 0 | 0
7.2 | 0 | 0 | 0 | 0
7.5 | 0 | 0 | 0 | 0
7.8 | 0 | 0 | 0 | 0
8.1 | 0 | 0 | 0 | 0
8.4 | 0 | 0 | 0 | 0
8.7 | 0 | 0 | 0 | 0
9 | 0 | 0 | 0 | 0
9.3 | 0 | 0 | 0 | 0
9.6 | 0 | 0 | 0 | 0
9.9 | 0 | 0 | 0 | 0
10.2 | 0 | 0 | 0 | 0
10.5 | 0 | 0 | 0 | 0
10.8 | 0 | 0 | 0 | 0
11.1 | 0 | 0 | 0 | 0
11.4 | 0 | 0 | 0 | 0
11.7 | 0 | 0 | 0 | 0
12 | 0 | 0 | 0 | 0
12.3 | 0 | 0 | 0 | 0
12.6 | 0 | 0 | 0 | 0
12.9 | 0 | 0 | 0 | 0
13.2 | 0 | 0 | 0 | 0
13.5 | 0 | 0 | 0 | 0
13.8 | 0 | 0 | 0 | 0
14.1 | 0 | 0 | 0 | 0
14.4 | 0 | 0 | 0 | 0
14.7 | 0 | 0 | 0 | 0
15 | 0 | 0 | 0 | 0
15.3 | 0 | 0 | 0 | 0
15.6 | 0 | 0 | 0 | 0
15.9 | 0 | 0 | 0 | 0
16.2 | 0 | 0 | 0 | 0
16.5 | 0 | 0 | 0 | 0
16.8 | 0 | 0 | 0 | 0
17.1 | 0 | 0 | 0 | 0
17.4 | 0 | 0 | 0 | 0
17.7 | 0 | 0 | 0 | 0
18 | 0 | 0 | 0 | 0
18.3 | 0 | 0 | 0 | 0
18.6 | 0 | 0 | 0 | 0
18.9 | 0 | 0 | 0 | 0
19.2 | 0 | 0 | 0 | 0
19.5 | 0 | 0 | 0 | 0
19.8 | 0 | 0 | 0 | 0
20.1 | 0 | 0 | 0 | 0
20.4 | 0 | 0 | 0 | 0
20.7 | 0 | 0 | 0 | 0
21 | 0 | 0 | 0 | 0
21.3 | 0 | 0 | 0 | 0
21.6 | 0 | 0 | 0 | 0
21.9 | 0 | 0 | 0 | 0
22.2 | 0 | 0 | 0 | 0
22.5 | 0 | 0 | 0 | 0
22.8 | 0 | 0 | 0 | 0
23.1 | 0 | 0 | 0 | 0
23.4 | 0 | 0 | 0 | 0
23.7 | 0 | 0 | 0 | 0
24 | 0 | 0 | 0 | 0
24.3 | 0 | 0 | 0 | 0
24.6 | 0 | 0 | 0 | 0
24.9 | 0 | 0 | 0 | 0
25.2 | 0 | 0 | 0 | 0
25.5 | 0 | 0 | 0 | 0
25.8 | 0 | 0 | 0 | 0
26.1 | 0 | 0 | 0 | 0
26.4 | 0 | 0 | 0 | 0
26.7 | 0 | 0 | 0 | 0
27 | 0 | 0 | 0 | 0
27.3 | 0 | 0 | 0 | 0
27.6 | 0 | 0 | 0 | 0
27.9 | 0 | 0 | 0 | 0
28.2 | 0 | 0 | 0 | 0
28.5 | 0 | 0 | 0 | 0
28.8 | 0 | 0 | 0 | 0
29.1 | 0 | 0 | 0 | 0
29.4 | 0 | 0 | 0 | 0
29.7 | 0 | 0 | 0 | 0
30 | 0 | 0 | 0 | 0
30.3 | 0 | 0 | 0 | 0
30.6 | 0 | 0 | 0 | 0
30.9 | 0 | 0 | 0 | 0
31.2 | 0 | 0 | 0 | 0
31.5 | 0 | 0 | 0 | 0
31.8 | 0 | 0 | 0 | 0
32.1 | 0 | 0 | 0 | 0
32.4 | 0 | 0 | 0 | 0
32.7 | 0 | 0 | 0 | 0
33 | 0 | 0 | 0 | 0
33.3 | 0 | 0 | 0 | 0
33.6 | 0 | 0 | 0 | 0
33.9 | 0 | 0 | 0 | 0
34.2 | 0 | 0 | 0 | 0
34.5 | 0 | 0 | 0 | 0
34.8 | 0 | 0 | 0 | 0
35.1 | 0 | 0 | 0 | 0
35.4 | 0 | 0 | 0 | 0
35.7 | 0 | 0 | 0 | 0
36 | 0 | 0 | 0 | 0
36.3 | 0 | 0 | 0 | 0
36.6 | 0 | 0 | 0 | 0
36.9 | 0 | 0 | 0 | 0
37.2 | 0 | 0 | 0 | 0
37.5 | 0 | 0 | 0 | 0
37.8 | 0 | 0 | 0 | 0
38.1 | 0 | 0 | 0 | 0
38.4 | 0 | 0 | 0 | 0
38.7 | 0 | 0 | 0 | 0
39 | 0 | 0 | 0 | 0
39.3 | 0 | 0 | 0 | 0
39.6 | 0 | 0 | 0 | 0
39.9 | 0 | 0 | 0 | 0
40.2 | 0 | 0 | 0 | 0
40.5 | 0 | 0 | 0 | 0
40.8 | 0 | 0 | 0 | 0
41.1 | 0 | 0 | 0 | 0
41.4 | 0 | 0 | 0 | 0
41.7 | 0 | 0 | 0 | 0
42 | 0 | 0 | 0 | 0
42.3 | 0 | 0 | 0 | 0
42.6 | 0 | 0 | 0 | 0
42.9 | 0 | 0 | 0 | 0
43.2 | 0 | 0 | 0 | 0
43.5 | 0 | 0 | 0 | 0
43.8 | 0 | 0 | 0 | 0
44.1 | 0 | 0 | 0 | 0
44.4 | 0 | 0 | 0 | 0
44.7 | 0 | 0 | 0 | 0
45 | 0 | 0 | 0 | 0
45.3 | 0 | 0 | 0 | 0
45.6 | 0 | 0 | 0 | 0
45.9 | 0 | 0 | 0 | 0
46.2 | 0 | 0 | 0 | 0
46.5 | 0 | 0 | 0 | 0
46.8 | 0 | 0 | 0 | 0
47.1 | 0 | 0 | 0 | 0
47.4 | 0 | 0 | 0 | 0
47.7 | 0 | 0 | 0 | 0
48 | 0 | 0 | 0 | 0
48.3 | 0 | 0 | 0 | 0
48.6 | 0 | 0 | 0 | 0
48.9 | 0 | 0 | 0 | 0
49.2 | 0 | 0 | 0 | 0
49.5 | 0 | 0 | 0 | 0
49.8 | 0 | 0 | 0 | 0
50.1 | 0 | 0 | 0 | 0
50.4 | 0 | 0 | 0 | 0
50.7 | 0 | 0 | 0 | 0
51 | 0 | 0 | 0 | 0
51.3 | 0 | 0 | 0 | 0
51.6 | 0 | 0 | 0 | 0
51.9 | 0 | 0 | 0 | 0
52.2 | 0 | 0 | 0 | 0
52.5 | 0 | 0 | 0 | 0
52.8 | 0 | 0 | 0 | 0
53.1 | 0 | 0 | 0 | 0
53.4 | 0 | 0 | 0 | 0
53.7 | 0 | 0 | 0 | 0
54 | 0 | 0 | 0 | 0
54.3 | 0 | 0 | 0 | 0
54.6 | 0 | 0 | 0 | 0
54.9 | 0 | 0 | 0 | 0
55.2 | 0 | 0 | 0 | 0
55.5 | 0 | 0 | 0 | 0
55.8 | 0 | 0 | 0 | 0
56.1 | 0 | 0 | 0 | 0
56.4 | 0 | 0 | 0 | 0
56.7 | 0 | 0 | 0 | 0
57 | 0 | 0 | 0 | 0
57.3 | 0 | 0 | 0 | 0
57.6 | 0 | 0 | 0 | 0
57.9 | 0 | 0 | 0 | 0
58.2 | 0 | 0 | 0 | 0
58.5 | 0 | 0 | 0 | 0
58.8 | 0 | 0 | 0 | 0
59.1 | 0 | 0 | 0 | 0
59.4 | 0 | 0 | 0 | 0
59.7 | 0 | 0 | 0 | 0
60 | 0 | 0 | 0 | 0
60.3 | 0 | 0 | 0 | 0
60.6 | 0 | 0 | 0 | 0
60.9 | 0 | 0 | 0 | 0
61.2 | 0 | 0 | 0 | 0
61.5 | 0 | 0 | 0 | 0
61.8 | 0 | 0 | 0 | 0
62.1 | 0 | 0 | 0 | 0
62.4 | 0 | 0 | 0 | 0
62.7 | 0 | 0 | 0 | 0
63 | 0 | 0 | 0 | 0
63.3 | 0 | 0 | 0 | 0
63.6 | 0 | 0 | 0 | 0
63.9 | 0 | 0 | 0 | 0
64.2 | 0 | 0 | 0 | 0
64.5 | 0 | 0 | 0 | 0
64.8 | 0 | 0 | 0 | 0
65.1 | 0 | 0 | 0 | 0
65.4 | 0 | 0 | 0 | 0
65.7 | 0 | 0 | 0 | 0
66 | 0 | 0 | 0 | 0
66.3 | 0 | 0 | 0 | 0
66.6 | 0 | 0 | 0 | 0
66.9 | 0 | 0 | 0 | 0
67.2 | 0 | 0 | 0 | 0
67.5 | 0 | 0 | 0 | 0
67.8 | 0 | 0 | 0 | 0
68.1 | 0 | 0 | 0 | 0
68.4 | 0 | 0 | 0 | 0
68.7 | 0 | 0 | 0 | 0
69 | 0 | 0 | 0 | 0
69.3 | 0 | 0 | 0 | 0
69.6 | 0 | 0 | 0 | 0
69.9 | 0 | 0 | 0 | 0
70.2 | 0 | 0 | 0 | 0
70.5 | 0 | 0 | 0 | 0
70.8 | 0 | 0 | 0 | 0
71.1 | 0 | 0 | 0 | 0
71.4 | 0 | 0 | 0 | 0
71.7 | 0 | 0 | 0 | 0
72 | 0 | 0 | 0 | 0
# of Prop II and IV Values: |  |  | -2 | -10 | 0 | 0 | 0 | 0 | 0 | 0 | 0 | 0 | 0 | 0 | 0 | 0 | 0 | 0 | 0 | 0

## 18
Run #: |  | 0
Run Length: |  | 0
Run Length: | Measurements |  |  |  | Defects against FM1 |  |  |  | Defects against FM2 |  |  |  | Defects against FM3 |  |  |  | Defects against FM4
L (m) | H (mm) | d (mm) | Prop F (mm) | Prop E (mm) | Prop F (95%) | Prop F (100%) | Prop E (95%) | Prop E (100%) | Prop F (95%) | Prop F (100%) | Prop E (95%) | Prop E (100%) | Prop F (95%) | Prop F (100%) | Prop E (95%) | Prop E (100%) | Prop F (95%) | Prop F (100%) | Prop E (95%) | Prop E (100%)
|  |  |  | % Defective: | 0% | 0% | 0% | 0% | 0% | 0% | 0% | 0% | 0% | 0% | 0% | 0% | 0% | 0% | 0% | 0%
0 | 0
0.3 | 0 | 0 | 0
0.6 | 0 | 0 | 0
0.9 | 0 | 0 | 0
1.2 | 0 | 0 | 0
1.5 | 0 | 0 | 0
1.8 | 0 | 0 | 0
2.1 | 0 | 0 | 0
2.4 | 0 | 0 | 0
2.7 | 0 | 0 | 0
3 | 0 | 0 | 0 | 0
3.3 | 0 | 0 | 0 | 0
3.6 | 0 | 0 | 0 | 0
3.9 | 0 | 0 | 0 | 0
4.2 | 0 | 0 | 0 | 0
4.5 | 0 | 0 | 0 | 0
4.8 | 0 | 0 | 0 | 0
5.1 | 0 | 0 | 0 | 0
5.4 | 0 | 0 | 0 | 0
5.7 | 0 | 0 | 0 | 0
6 | 0 | 0 | 0 | 0
6.3 | 0 | 0 | 0 | 0
6.6 | 0 | 0 | 0 | 0
6.9 | 0 | 0 | 0 | 0
7.2 | 0 | 0 | 0 | 0
7.5 | 0 | 0 | 0 | 0
7.8 | 0 | 0 | 0 | 0
8.1 | 0 | 0 | 0 | 0
8.4 | 0 | 0 | 0 | 0
8.7 | 0 | 0 | 0 | 0
9 | 0 | 0 | 0 | 0
9.3 | 0 | 0 | 0 | 0
9.6 | 0 | 0 | 0 | 0
9.9 | 0 | 0 | 0 | 0
10.2 | 0 | 0 | 0 | 0
10.5 | 0 | 0 | 0 | 0
10.8 | 0 | 0 | 0 | 0
11.1 | 0 | 0 | 0 | 0
11.4 | 0 | 0 | 0 | 0
11.7 | 0 | 0 | 0 | 0
12 | 0 | 0 | 0 | 0
12.3 | 0 | 0 | 0 | 0
12.6 | 0 | 0 | 0 | 0
12.9 | 0 | 0 | 0 | 0
13.2 | 0 | 0 | 0 | 0
13.5 | 0 | 0 | 0 | 0
13.8 | 0 | 0 | 0 | 0
14.1 | 0 | 0 | 0 | 0
14.4 | 0 | 0 | 0 | 0
14.7 | 0 | 0 | 0 | 0
15 | 0 | 0 | 0 | 0
15.3 | 0 | 0 | 0 | 0
15.6 | 0 | 0 | 0 | 0
15.9 | 0 | 0 | 0 | 0
16.2 | 0 | 0 | 0 | 0
16.5 | 0 | 0 | 0 | 0
16.8 | 0 | 0 | 0 | 0
17.1 | 0 | 0 | 0 | 0
17.4 | 0 | 0 | 0 | 0
17.7 | 0 | 0 | 0 | 0
18 | 0 | 0 | 0 | 0
18.3 | 0 | 0 | 0 | 0
18.6 | 0 | 0 | 0 | 0
18.9 | 0 | 0 | 0 | 0
19.2 | 0 | 0 | 0 | 0
19.5 | 0 | 0 | 0 | 0
19.8 | 0 | 0 | 0 | 0
20.1 | 0 | 0 | 0 | 0
20.4 | 0 | 0 | 0 | 0
20.7 | 0 | 0 | 0 | 0
21 | 0 | 0 | 0 | 0
21.3 | 0 | 0 | 0 | 0
21.6 | 0 | 0 | 0 | 0
21.9 | 0 | 0 | 0 | 0
22.2 | 0 | 0 | 0 | 0
22.5 | 0 | 0 | 0 | 0
22.8 | 0 | 0 | 0 | 0
23.1 | 0 | 0 | 0 | 0
23.4 | 0 | 0 | 0 | 0
23.7 | 0 | 0 | 0 | 0
24 | 0 | 0 | 0 | 0
24.3 | 0 | 0 | 0 | 0
24.6 | 0 | 0 | 0 | 0
24.9 | 0 | 0 | 0 | 0
25.2 | 0 | 0 | 0 | 0
25.5 | 0 | 0 | 0 | 0
25.8 | 0 | 0 | 0 | 0
26.1 | 0 | 0 | 0 | 0
26.4 | 0 | 0 | 0 | 0
26.7 | 0 | 0 | 0 | 0
27 | 0 | 0 | 0 | 0
27.3 | 0 | 0 | 0 | 0
27.6 | 0 | 0 | 0 | 0
27.9 | 0 | 0 | 0 | 0
28.2 | 0 | 0 | 0 | 0
28.5 | 0 | 0 | 0 | 0
28.8 | 0 | 0 | 0 | 0
29.1 | 0 | 0 | 0 | 0
29.4 | 0 | 0 | 0 | 0
29.7 | 0 | 0 | 0 | 0
30 | 0 | 0 | 0 | 0
30.3 | 0 | 0 | 0 | 0
30.6 | 0 | 0 | 0 | 0
30.9 | 0 | 0 | 0 | 0
31.2 | 0 | 0 | 0 | 0
31.5 | 0 | 0 | 0 | 0
31.8 | 0 | 0 | 0 | 0
32.1 | 0 | 0 | 0 | 0
32.4 | 0 | 0 | 0 | 0
32.7 | 0 | 0 | 0 | 0
33 | 0 | 0 | 0 | 0
33.3 | 0 | 0 | 0 | 0
33.6 | 0 | 0 | 0 | 0
33.9 | 0 | 0 | 0 | 0
34.2 | 0 | 0 | 0 | 0
34.5 | 0 | 0 | 0 | 0
34.8 | 0 | 0 | 0 | 0
35.1 | 0 | 0 | 0 | 0
35.4 | 0 | 0 | 0 | 0
35.7 | 0 | 0 | 0 | 0
36 | 0 | 0 | 0 | 0
36.3 | 0 | 0 | 0 | 0
36.6 | 0 | 0 | 0 | 0
36.9 | 0 | 0 | 0 | 0
37.2 | 0 | 0 | 0 | 0
37.5 | 0 | 0 | 0 | 0
37.8 | 0 | 0 | 0 | 0
38.1 | 0 | 0 | 0 | 0
38.4 | 0 | 0 | 0 | 0
38.7 | 0 | 0 | 0 | 0
39 | 0 | 0 | 0 | 0
39.3 | 0 | 0 | 0 | 0
39.6 | 0 | 0 | 0 | 0
39.9 | 0 | 0 | 0 | 0
40.2 | 0 | 0 | 0 | 0
40.5 | 0 | 0 | 0 | 0
40.8 | 0 | 0 | 0 | 0
41.1 | 0 | 0 | 0 | 0
41.4 | 0 | 0 | 0 | 0
41.7 | 0 | 0 | 0 | 0
42 | 0 | 0 | 0 | 0
42.3 | 0 | 0 | 0 | 0
42.6 | 0 | 0 | 0 | 0
42.9 | 0 | 0 | 0 | 0
43.2 | 0 | 0 | 0 | 0
43.5 | 0 | 0 | 0 | 0
43.8 | 0 | 0 | 0 | 0
44.1 | 0 | 0 | 0 | 0
44.4 | 0 | 0 | 0 | 0
44.7 | 0 | 0 | 0 | 0
45 | 0 | 0 | 0 | 0
45.3 | 0 | 0 | 0 | 0
45.6 | 0 | 0 | 0 | 0
45.9 | 0 | 0 | 0 | 0
46.2 | 0 | 0 | 0 | 0
46.5 | 0 | 0 | 0 | 0
46.8 | 0 | 0 | 0 | 0
47.1 | 0 | 0 | 0 | 0
47.4 | 0 | 0 | 0 | 0
47.7 | 0 | 0 | 0 | 0
48 | 0 | 0 | 0 | 0
48.3 | 0 | 0 | 0 | 0
48.6 | 0 | 0 | 0 | 0
48.9 | 0 | 0 | 0 | 0
49.2 | 0 | 0 | 0 | 0
49.5 | 0 | 0 | 0 | 0
49.8 | 0 | 0 | 0 | 0
50.1 | 0 | 0 | 0 | 0
50.4 | 0 | 0 | 0 | 0
50.7 | 0 | 0 | 0 | 0
51 | 0 | 0 | 0 | 0
51.3 | 0 | 0 | 0 | 0
51.6 | 0 | 0 | 0 | 0
51.9 | 0 | 0 | 0 | 0
52.2 | 0 | 0 | 0 | 0
52.5 | 0 | 0 | 0 | 0
52.8 | 0 | 0 | 0 | 0
53.1 | 0 | 0 | 0 | 0
53.4 | 0 | 0 | 0 | 0
53.7 | 0 | 0 | 0 | 0
54 | 0 | 0 | 0 | 0
54.3 | 0 | 0 | 0 | 0
54.6 | 0 | 0 | 0 | 0
54.9 | 0 | 0 | 0 | 0
55.2 | 0 | 0 | 0 | 0
55.5 | 0 | 0 | 0 | 0
55.8 | 0 | 0 | 0 | 0
56.1 | 0 | 0 | 0 | 0
56.4 | 0 | 0 | 0 | 0
56.7 | 0 | 0 | 0 | 0
57 | 0 | 0 | 0 | 0
57.3 | 0 | 0 | 0 | 0
57.6 | 0 | 0 | 0 | 0
57.9 | 0 | 0 | 0 | 0
58.2 | 0 | 0 | 0 | 0
58.5 | 0 | 0 | 0 | 0
58.8 | 0 | 0 | 0 | 0
59.1 | 0 | 0 | 0 | 0
59.4 | 0 | 0 | 0 | 0
59.7 | 0 | 0 | 0 | 0
60 | 0 | 0 | 0 | 0
60.3 | 0 | 0 | 0 | 0
60.6 | 0 | 0 | 0 | 0
60.9 | 0 | 0 | 0 | 0
61.2 | 0 | 0 | 0 | 0
61.5 | 0 | 0 | 0 | 0
61.8 | 0 | 0 | 0 | 0
62.1 | 0 | 0 | 0 | 0
62.4 | 0 | 0 | 0 | 0
62.7 | 0 | 0 | 0 | 0
63 | 0 | 0 | 0 | 0
63.3 | 0 | 0 | 0 | 0
63.6 | 0 | 0 | 0 | 0
63.9 | 0 | 0 | 0 | 0
64.2 | 0 | 0 | 0 | 0
64.5 | 0 | 0 | 0 | 0
64.8 | 0 | 0 | 0 | 0
65.1 | 0 | 0 | 0 | 0
65.4 | 0 | 0 | 0 | 0
65.7 | 0 | 0 | 0 | 0
66 | 0 | 0 | 0 | 0
66.3 | 0 | 0 | 0 | 0
66.6 | 0 | 0 | 0 | 0
66.9 | 0 | 0 | 0 | 0
67.2 | 0 | 0 | 0 | 0
67.5 | 0 | 0 | 0 | 0
67.8 | 0 | 0 | 0 | 0
68.1 | 0 | 0 | 0 | 0
68.4 | 0 | 0 | 0 | 0
68.7 | 0 | 0 | 0 | 0
69 | 0 | 0 | 0 | 0
69.3 | 0 | 0 | 0 | 0
69.6 | 0 | 0 | 0 | 0
69.9 | 0 | 0 | 0 | 0
70.2 | 0 | 0 | 0 | 0
70.5 | 0 | 0 | 0 | 0
70.8 | 0 | 0 | 0 | 0
71.1 | 0 | 0 | 0 | 0
71.4 | 0 | 0 | 0 | 0
71.7 | 0 | 0 | 0 | 0
72 | 0 | 0 | 0 | 0
# of Prop II and IV Values: |  |  | -2 | -10 | 0 | 0 | 0 | 0 | 0 | 0 | 0 | 0 | 0 | 0 | 0 | 0 | 0 | 0 | 0 | 0