## Instructions
ALLEN FACE KOREA LTD TR34 (4th EDITION) ANALYSIS INTRUCTIONS
Support by | Allenface
Allenface Europe
e-mail: af@allenface.com / allenfacekorea@naver.com
Further information: | www.allenface.com & www.allenface-europe.com
https://blog.naver.com/allenfacekorea
Project Name: | 인천 도화 물류센터
Project Address: | -
Concrete Floor Installer: | HEB
Testing Organization: | ALLEN FACE KOREA
Slab ID: | 지상5층 #1
Date of Testing: | 2024-03-12
Test Apparatus: | D-Meter® Manufactured by Allen Face&Company, Serial Number: 448
Testing Technician: | 최동현 (ALLEN FACE KOREA)
Total Test Area(m2) | 1089
Comments:
City: | 인천시
Signee: | 최동현 (ALLEN FACE KOREA)
Specified floor class | TR34 4th Version FM3

## Raw Data Input
지상5층 #1
Run Number: | 1 | 2 | 3 | 4 | 5 | 6
Length of Run ( m ): | 30.9 | 30.9 | 30.9 | 30.9 | 30.9 | 30.9
Run Date: | 03/12/24 | 03/12/24 | 03/12/24 | 03/12/24 | 03/12/24 | 03/12/24
Run Time: | 00:04 UTC | 00:11 UTC | 00:18 UTC | 00:24 UTC | 00:31 UTC | 00:38 UTC
FF | 46.7 | 48.3 | 50.6 | 40.5 | 34.7 | 55.9
<90% CI> | <41.0-52.4> | <42.4-54.2> | <44.5-56.7> | <35.6-45.4> | <30.5-38.9> | <49.1-62.7>
FL | 28.1 | 40.7 | 22.2 | 24.6 | 26.6 | 25.3
<90% CI> | <24.5-31.7> | <35.5-45.9> | <19.4-25.0> | <21.5-27.7> | <23.2-30.0> | <22.1-28.5>
Run Status: | Ok | Ok | Ok | Ok | Ok | Ok
Run Length | H's | H's | H's | H's | H's | H's
(m) | (mm x 100) | (mm x 100) | (mm x 100) | (mm x 100) | (mm x 100) | (mm x 100)
0 | 483 | 330 | 483 | -74 | 330 | -74
0.3 | 442 | 356 | 442 | -137 | 356 | -137
0.6 | 467 | 366 | 467 | -221 | 366 | -221
0.9 | 465 | 394 | 465 | -180 | 394 | -180
1.2 | 429 | 375 | 429 | -198 | 375 | -198
1.5 | 480 | 354 | 480 | -218 | 354 | -218
1.8 | 516 | 332 | 516 | -218 | 332 | -218
2.1 | 610 | 321 | 610 | -178 | 321 | -178
2.4 | 650 | 353 | 650 | -30 | 353 | -30
2.7 | 597 | 333 | 597 | 36 | 333 | 36
3 | 475 | 295 | 475 | 36 | 295 | 36
3.3 | 414 | 285 | 414 | -25 | 285 | -25
3.6 | 490 | 274 | 490 | -64 | 274 | -64
3.9 | 572 | 256 | 572 | -86 | 256 | -86
4.2 | 582 | 285 | 582 | -58 | 285 | -58
4.5 | 556 | 292 | 556 | -107 | 292 | -107
4.8 | 536 | 320 | 536 | 5 | 320 | 5
5.1 | 500 | 353 | 500 | 145 | 353 | 145
5.4 | 579 | 337 | 579 | 345 | 337 | 345
5.7 | 645 | 315 | 645 | 391 | 315 | 391
6 | 635 | 297 | 635 | 582 | 297 | 582
6.3 | 538 | 325 | 538 | 551 | 325 | 551
6.6 | 373 | 333 | 373 | 498 | 333 | 498
6.9 | 165 | 292 | 165 | 536 | 292 | 536
7.2 | 109 | 305 | 109 | 550 | 305 | 550
7.5 | 86 | 269 | 86 | 570 | 269 | 570
7.8 | 43 | 267 | 43 | 560 | 267 | 560
8.1 | 104 | 259 | 104 | 554 | 259 | 554
8.4 | 56 | 234 | 56 | 564 | 234 | 564
8.7 | 8 | 225 | 8 | 532 | 225 | 532
9 | -102 | 257 | -102 | 521 | 257 | 521
9.3 | -160 | 234 | -160 | 417 | 234 | 417
9.6 | -213 | 213 | -213 | 351 | 213 | 351
9.9 | -231 | 196 | -231 | 302 | 196 | 302
10.2 | -208 | 186 | -208 | 262 | 186 | 262
10.5 | -173 | 194 | -173 | 145 | 194 | 145
10.8 | -178 | 175 | -178 | 33 | 175 | 33
11.1 | -147 | 154 | -147 | -18 | 154 | -18
11.4 | -8 | 145 | -8 | -58 | 145 | -58
11.7 | 33 | 132 | 33 | -89 | 132 | -89
12 | 33 | 122 | 33 | -135 | 122 | -135
12.3 | 13 | 120 | 13 | -127 | 120 | -127
12.6 | -23 | 110 | -23 | -119 | 110 | -119
12.9 | -48 | 139 | -48 | -89 | 139 | -89
13.2 | -36 | 146 | -36 | -188 | 146 | -188
13.5 | -53 | 167 | -53 | -190 | 167 | -190
13.8 | -147 | 189 | -147 | -229 | 189 | -229
14.1 | -145 | 201 | -145 | -310 | 201 | -310
14.4 | -94 | 210 | -94 | -318 | 210 | -318
14.7 | -36 | 234 | -36 | -307 | 234 | -307
15 | 30 | 256 | 30 | -224 | 256 | -224
15.3 | 23 | 257 | 23 | -229 | 257 | -229
15.6 | -89 | 285 | -89 | -323 | 285 | -323
15.9 | -163 | 295 | -163 | -462 | 295 | -462
16.2 | -226 | 265 | -226 | -592 | 265 | -592
16.5 | -262 | 254 | -262 | -625 | 254 | -625
16.8 | -246 | 232 | -246 | -564 | 232 | -564
17.1 | -386 | 222 | -386 | -427 | 222 | -427
17.4 | -434 | 212 | -434 | -384 | 212 | -384
17.7 | -439 | 259 | -439 | -572 | 259 | -572
18 | -274 | 246 | -274 | -638 | 246 | -638
18.3 | -152 | 199 | -152 | -610 | 199 | -610
18.6 | 8 | 176 | 8 | -638 | 176 | -638
18.9 | 81 | 165 | 81 | -523 | 165 | -523
19.2 | 79 | 156 | 79 | -569 | 156 | -569
19.5 | 46 | 145 | 46 | -480 | 145 | -480
19.8 | -15 | 123 | -15 | -480 | 123 | -480
20.1 | -66 | 111 | -66 | -551 | 111 | -551
20.4 | -84 | 137 | -84 | -630 | 137 | -630
20.7 | -163 | 135 | -163 | -622 | 135 | -622
21 | -318 | 122 | -318 | -668 | 122 | -668
21.3 | -391 | 99 | -391 | -597 | 99 | -597
21.6 | -404 | 86 | -404 | -490 | 86 | -490
21.9 | -561 | 105 | -561 | -150 | 105 | -150
22.2 | -701 | 123 | -701 | 160 | 123 | 160
22.5 | -686 | 144 | -686 | 137 | 144 | 137
22.8 | -704 | 146 | -704 | 91 | 146 | 91
23.1 | -747 | 167 | -747 | 152 | 167 | 152
23.4 | -744 | 183 | -744 | 147 | 183 | 147
23.7 | -805 | 192 | -805 | 130 | 192 | 130
24 | -841 | 203 | -841 | 132 | 203 | 132
24.3 | -914 | 223 | -914 | 48 | 223 | 48
24.6 | -927 | 246 | -927 | -56 | 246 | -56
24.9 | -947 | 267 | -947 | 23 | 267 | 23
25.2 | -922 | 289 | -922 | 150 | 289 | 150
25.5 | -856 | 275 | -856 | 221 | 275 | 221
25.8 | -737 | 299 | -737 | 254 | 299 | 254
26.1 | -602 | 305 | -602 | 351 | 305 | 351
26.4 | -295 | 312 | -295 | 366 | 312 | 366
26.7 | -107 | 342 | -107 | 345 | 342 | 345
27 | 33 | 323 | 33 | 277 | 323 | 277
27.3 | 119 | 333 | 119 | 264 | 333 | 264
27.6 | 64 | 367 | 64 | 292 | 367 | 292
27.9 | 99 | 353 | 99 | 175 | 353 | 175
28.2 | 180 | 379 | 180 | 201 | 379 | 201
28.5 | 231 | 374 | 231 | 305 | 374 | 305
28.8 | 188 | 390 | 188 | 381 | 390 | 381
29.1 | 353 | 402 | 353 | 244 | 402 | 244
29.4 | 516 | 396 | 516 | 201 | 396 | 201
29.7 | 640 | 367 | 640 | 257 | 367 | 257
30 | 701 | 365 | 701 | 348 | 365 | 348
30.3 | 734 | 353 | 734 | 361 | 353 | 361
30.6 | 597 | 333 | 597 | 318 | 333 | 318
30.9 | 406 | 321 | 406 | 300 | 321 | 300

## 95% Report
TR34 (4th edition) Free Movement Floor Tolerance Report | [16 empty] | TR34 (4th edition) Free Movement Floor Tolerance Report | [16 empty] | Run #: | 1 |  | Run #: | 5
[34 empty] | Property F |  | Property E | Property F |  | Property E
[6 empty] | Allen Face Europe TR34 Analysis, ©Allen Face Europe, www.allenface-europe.com | [16 empty] | Allen Face Europe TR34 Analysis, ©Allen Face Europe, www.allenface-europe.com
1. | Project Name: |  |  | 인천 도화 물류센터 | [5 empty] | 4. | Slab ID: |  | 지상5층 #1 |  |  |  | 1. | Project Name: |  |  | 인천 도화 물류센터 | [5 empty] | 4. | Slab ID: |  | 지상5층 #1
| Project Location: |  |  | - | [6 empty] | Date of Pouring: |  | #REF! |  |  |  |  | Project Location: |  |  | - | [6 empty] | Date of Pouring: |  | #REF!
|  |  |  | 인천시 | [6 empty] | Date of Testing: |  | 2024-03-12 | [7 empty] | 인천시 | [6 empty] | Date of Testing: |  | 2024-03-12
2. | Concrete Floor Installer: |  |  | HEB | [6 empty] | Test Apparatus: |  | D-Meter® Manufactured by Allen Face&Company, Serial Number: 448 |  |  |  | 2. | Concrete Floor Installer: |  |  | HEB | [6 empty] | Test Apparatus: |  | D-Meter® Manufactured by Allen Face&Company, Serial Number: 448
[11 empty] | Testing Technician: |  | 최동현 (ALLEN FACE KOREA) | [14 empty] | Testing Technician: |  | 최동현 (ALLEN FACE KOREA)
3. | Testing Organization: |  |  | ALLEN FACE KOREA | [6 empty] | Test Area: |  | 1089 | m2 | (for test area organization see attached drawing) |  | 3. | Testing Organization: |  |  | ALLEN FACE KOREA | [6 empty] | Test Area: |  | 1089 | m2 | (for test area organization see attached drawing)
5. | Floor Tolerance Requirements: |  |  | TR34 FREE MOVEMENT FLOOR TOLERANCES | [12 empty] | 5. | Floor Tolerance Requirements: |  |  | TR34 FREE MOVEMENT FLOOR TOLERANCES
|  |  |  | Floor Classification |  | Property F (mm) |  | Property E (mm) | [12 empty] | Floor Classification |  | Property F (mm) |  | Property E (mm)
[6 empty] | 95% limit |  | 95% limit | [14 empty] | 100% limit |  | 100% limit | [14 empty] | 11
|  |  |  | FM1 |  | 1.8 |  | 4.5 | [12 empty] | FM1 |  | 4 |  | 15 |  |  | Any point on the Property E survey grid is outside the ±15mm of datum | [5 empty] | Run #: | 2 |  | Run #: | 6
|  |  |  | FM2 |  | 2 |  | 6.5 | [12 empty] | FM2 |  | 4.5 |  | 15 | [8 empty] | Property F |  | Property E | Property F |  | Property E
|  |  |  | FM3 |  | 2.2 |  | 8 | [12 empty] | FM3 |  | 5.5 |  | 15
|  |  |  | FM4 |  | 2.4 |  | 10 | [12 empty] | FM4 |  | 7.5 |  | 15
6. | Analysis: | [15 empty] | 6. | Analysis:
| TR34 FREE MOVEMENT RESULTS | [16 empty] | TR34 FREE MOVEMENT RESULTS
| Run #: |  | 1 | 2 | 3 | 4 | 5 | 6 | [7 empty] | All Runs: |  | Run #: |  | 1 | 2 | 3 | 4 | 5 | 6 | [7 empty] | All Runs:
| Run Length (m): |  | 30.9 | 30.9 | 30.9 | 30.9 | 30.9 | 30.9 | [7 empty] | 185.4 |  | Run Length (m): |  | 30.9 | 30.9 | 30.9 | 30.9 | 30.9 | 30.9 | [7 empty] | 185.4
| FM1 | Property F (95%) | YES | YES | YES | NO | YES | NO | [7 empty] | YES |  | FM1 | Property F (100%) | NO | YES | NO | YES | YES | YES | [7 empty] | NO
|  | % Defective | 2.97% | 1.98% | 2.97% | 7.921% | 1.98% | 7.921% | [7 empty] | 4.29% |  |  | % Defective | 0.9901% | 0% | 0.9901% | 0% | 0% | 0% | [7 empty] | 0.33%
|  | Property E (95%) | NO | YES | NO | NO | YES | NO | [7 empty] | NO |  |  | Property E (100%) | YES | YES | YES | YES | YES | YES | [7 empty] | YES
|  | % Defective | 39.78% | 0% | 39.78% | 23.66% | 0% | 23.66% | [7 empty] | 21.15% |  |  | % Defective | 0% | 0% | 0% | 0% | 0% | 0% | [7 empty] | 0%
| FM2 | Property F (95%) | YES | YES | YES | NO | YES | NO | [7 empty] | YES |  | FM2 | Property F (100%) | YES | YES | YES | YES | YES | YES | [7 empty] | YES
|  | % Defective | 2.97% | 1.98% | 2.97% | 6.931% | 1.98% | 6.931% | [7 empty] | 3.96% |  |  | % Defective | 0% | 0% | 0% | 0% | 0% | 0% | [7 empty] | 0% | Run #: | 3 |  | Run #: | 0
|  | Property E (95%) | NO | YES | NO | NO | YES | NO | [7 empty] | NO |  |  | Property E (100%) | YES | YES | YES | YES | YES | YES | [7 empty] | YES | Property F |  | Property E | Property F |  | Property E
|  | % Defective | 22.58% | 0% | 22.58% | 7.527% | 0% | 7.527% | [7 empty] | 10.04% |  |  | % Defective | 0% | 0% | 0% | 0% | 0% | 0% | [7 empty] | 0%
| FM3 | Property F (95%) | YES | YES | YES | NO | YES | NO | [7 empty] | YES |  | FM3 | Property F (100%) | YES | YES | YES | YES | YES | YES | [7 empty] | YES
|  | % Defective | 0.9901% | 1.98% | 0.9901% | 5.941% | 1.98% | 5.941% | [7 empty] | 2.97% |  |  | % Defective | 0% | 0% | 0% | 0% | 0% | 0% | [7 empty] | 0%
|  | Property E (95%) | NO | YES | NO | YES | YES | YES | [7 empty] | YES |  |  | Property E (100%) | YES | YES | YES | YES | YES | YES | [7 empty] | YES
|  | % Defective | 9.677% | 0% | 9.677% | 0% | 0% | 0% | [7 empty] | 3.226% |  |  | % Defective | 0% | 0% | 0% | 0% | 0% | 0% | [7 empty] | 0%
| FM4 | Property F (95%) | YES | YES | YES | YES | YES | YES | [7 empty] | YES |  | FM4 | Property F (100%) | YES | YES | YES | YES | YES | YES | [7 empty] | YES
|  | % Defective | 0.9901% | 1.98% | 0.9901% | 2.97% | 1.98% | 2.97% | [7 empty] | 1.98% |  |  | % Defective | 0% | 0% | 0% | 0% | 0% | 0% | [7 empty] | 0%
|  | Property E (95%) | YES | YES | YES | YES | YES | YES | [7 empty] | YES |  |  | Property E (100%) | YES | YES | YES | YES | YES | YES | [7 empty] | YES
|  | % Defective | 4.301% | 0% | 4.301% | 0% | 0% | 0% | [7 empty] | 1.434% |  |  | % Defective | 0% | 0% | 0% | 0% | 0% | 0% | [7 empty] | 0%
7. | Summary: | The analysed D-Meter® Runs satisfy the | 5: FM3 | floor tolerance requirements. | [7 empty] | 7. | Summary: | The analysed D-Meter® Runs satisfy the |  |  |  |  | FM2 |  | floor tolerance requirements.
[34 empty] | Run #: | 4 |  | Run #: | 0
[34 empty] | Property F |  | Property E | Property F |  | Property E
[12 empty] | 최동현 (ALLEN FACE KOREA) | [16 empty] | 최동현 (ALLEN FACE KOREA)

## 100% Report
TR34 (4th edition) Free Movement Floor Tolerance Report | [16 empty] | Run #: | 1 |  | Run #: | 5 |  | Run #: | 0 |  | Run #: | 0 |  | Run #: | 0
[17 empty] | Property F |  | Property E | Property F |  | Property E | Property F |  | Property E | Property F |  | Property E | Property F |  | Property E
Allen Face Europe TR34 Analysis, ©Allen Face Europe, www.allenface-europe.com
1. | Project Name: |  |  | 인천 도화 물류센터 | [5 empty] | 4. | Slab ID: |  | 지상5층 #1
| Project Location: |  |  | - | [6 empty] | Date of Pouring: |  | #REF!
|  |  |  | 인천시 | [6 empty] | Date of Testing: |  | 2024-03-12
2. | Concrete Floor Installer: |  |  | HEB | [6 empty] | Test Apparatus: |  | D-Meter® Manufactured by Allen Face&Company, Serial Number: 448
[11 empty] | Testing Technician: |  | 최동현 (ALLEN FACE KOREA)
3. | Testing Organization: |  |  | ALLEN FACE KOREA | [6 empty] | Test Area: |  | 1089 | m2 | (for test area organization see attached drawing)
5. | Floor Tolerance Requirements: |  |  | TR34 FREE MOVEMENT FLOOR TOLERANCES
|  |  |  | Floor Classification |  | Property F (mm) |  | Property E (mm)
[6 empty] | 100% limit |  | 100% limit
|  |  |  | FM1 |  | 4 |  | 15 | [8 empty] | Run #: | 2 |  | Run #: | 6 |  | Run #: | 0 |  | Run #: | 0 |  | Run #: | 0
|  |  |  | FM2 |  | 4.5 |  | 15 | [8 empty] | Property F |  | Property E | Property F |  | Property E | Property F |  | Property E | Property F |  | Property E | Property F |  | Property E
|  |  |  | FM3 |  | 5.5 |  | 15
|  |  |  | FM4 |  | 7.5 |  | 15
6. | Analysis:
TR34 FREE MOVEMENT RESULTS
| Run #: |  | 1 | 2 | 3 | 4 | 5 | 6 | [7 empty] | All Runs:
| Run Length (m): |  | 30.9 | 30.9 | 30.9 | 30.9 | 30.9 | 30.9 | [7 empty] | 185.4
| FM1 | Property F (95%) | NO | YES | NO | YES | YES | YES | [7 empty] | NO
|  | % Defective | 0.9901% | 0% | 0.9901% | 0% | 0% | 0% | [7 empty] | 0.33%
|  | Property E (95%) | YES | YES | YES | YES | YES | YES | [7 empty] | YES
|  | % Defective | [13 empty] | 0% | bar: 1 to 6
| FM2 | Property F (95%) | YES | YES | YES | YES | YES | YES | [7 empty] | YES
|  | % Defective | [13 empty] | 0% | Run #: | 3 |  | Run #: | 0 |  | Run #: | 0 |  | Run #: | 0 | bar: 1 to 6
|  | Property E (95%) | YES | YES | YES | YES | YES | YES | [7 empty] | YES | Property F |  | Property E | Property F |  | Property E | Property F |  | Property E | Property F |  | Property E
|  | % Defective | [13 empty] | 0% | bar: 1 to 6
| FM3 | Property F (95%) | YES | YES | YES | YES | YES | YES | [7 empty] | YES
|  | % Defective | [13 empty] | 0% | bar: 1 to 6
|  | Property E (95%) | YES | YES | YES | YES | YES | YES | [7 empty] | YES
|  | % Defective | [13 empty] | 0% | bar: 1 to 6
| FM4 | Property F (95%) | YES | YES | YES | YES | YES | YES | [7 empty] | YES
|  | % Defective | [13 empty] | 0% | bar: 1 to 6
|  | Property E (95%) | YES | YES | YES | YES | YES | YES | [7 empty] | YES
|  | % Defective | [13 empty] | 0% | bar: 1 to 6
7. | Summary: | The analysed D-Meter® Runs satisfy the | 5: FM2 | floor tolerance requirements.
[17 empty] | Run #: | 4 |  | Run #: | 0 |  | Run #: | 0 |  | Run #: | 0
[17 empty] | Property F |  | Property E | Property F |  | Property E | Property F |  | Property E | Property F |  | Property E
최동현 (ALLEN FACE KOREA)

## Calc All 95
M
Aggregate Run Length: |  | 185.4
TR34 Report 4th Edition Free Movement
FM1 |  | FM2 |  | FM3 |  | FM4
Prop II (95%) | Prop IV (95%) | Prop II (95%) | Prop IV (95%) | Prop II (95%) | Prop IV (95%) | Prop II (95%) | Prop IV (95%)
4.29% | 21.15% | 3.96% | 10.04% | 2.97% | 3.226% | 1.98% | 1.434%

## Calc All 100
M
Aggregate Run Length: |  | 185.4
TR34 Report 4th Edition Free Movement
FM1 |  | FM2 |  | FM3 |  | FM4
Prop F (100%) | Prop E (100%) | Prop F (100%) | Prop E (100%) | Prop F (100%) | Prop E (100%) | Prop F (100%) | Prop E (100%)
0.33% | 0% | 0% | 0% | 0% | 0% | 0% | 0%

## Classes95%
Plotted:
FM3
Prop F |  | Prop E
0 | 2.2 | 0 | 8
36 | 2.2 | 36 | 8
0 | -2.2 | 0 | -8
36 | -2.2 | 36 | -8
FM1
Prop F |  | Prop E
0 | 1.8 | 0 | 4.5
36 | 1.8 | 36 | 4.5
0 | -1.8 | 0 | -4.5
36 | -1.8 | 36 | -4.5
FM2
Prop F |  | Prop E
0 | 2 | 0 | 6.5
36 | 2 | 36 | 6.5
0 | -2 | 0 | -6.5
36 | -2 | 36 | -6.5
FM3
Prop F |  | Prop E
0 | 2.2 | 0 | 8
36 | 2.2 | 36 | 8
0 | -2.2 | 0 | -8
36 | -2.2 | 36 | -8
FM4
Prop F |  | Prop E
0 | 2.4 | 0 | 10
36 | 2.4 | 36 | 10
0 | -2.4 | 0 | -10
36 | -2.4 | 36 | -10

## Classes 100
Plotted:
FM3
Prop F |  | Prop E
0 | 5.5 | 0 | 15
36 | 5.5 | 36 | 15
0 | -5.5 | 0 | -15
36 | -5.5 | 36 | -15
FM1
Prop F |  | Prop E
0 | 4 | 0 | 15
36 | 4 | 36 | 15
0 | -4 | 0 | -15
36 | -4 | 36 | -15
FM2
Prop F |  | Prop E
0 | 4.5 | 0 | 15
36 | 4.5 | 36 | 15
0 | -4.5 | 0 | -15
36 | -4.5 | 36 | -15
FM3
Prop F |  | Prop E
0 | 5.5 | 0 | 15
36 | 5.5 | 36 | 15
0 | -5.5 | 0 | -15
36 | -5.5 | 36 | -15
FM4
Prop F |  | Prop E
0 | 7.5 | 0 | 15
36 | 7.5 | 36 | 15
0 | -7.5 | 0 | -15
36 | -7.5 | 36 | -15

## 1
Run #: |  | 1 | [8 empty] | IF(OR(E9>'100% Report'!$G$15,E9<-'100% Report'!$G$15),D9,""
Run Length: |  | 30.9
Run Length: | Measurements |  |  |  | Defects against FM1 |  |  |  | Defects against FM2 |  |  |  | Defects against FM3 |  |  |  | Defects against FM4
L (m) | H (mm) | d (mm) | Prop F (mm) | Prop E (mm) | Prop F (95%) | Prop F (100%) | Prop E (95%) | Prop E (100%) | Prop F (95%) | Prop F (100%) | Prop E (95%) | Prop E (100%) | Prop F (95%) | Prop F (100%) | Prop E (95%) | Prop E (100%) | Prop F (95%) | Prop F (100%) | Prop E (95%) | Prop E (100%)
|  |  |  | % Defective: | 2.97% | 0.9901% | 39.78% | 0% | 2.97% | 0% | 22.58% | 0% | 0.9901% | 0% | 9.677% | 0% | 0.9901% | 0% | 4.301% | 0%
0 | 4.83
0.3 | 4.42 | -0.41 | -0.41
0.6 | 4.67 | 0.25 | 0.66
0.9 | 4.65 | -0.02 | -0.27
1.2 | 4.29 | -0.36 | -0.34
1.5 | 4.8 | 0.51 | 0.87
1.8 | 5.16 | 0.36 | -0.15
2.1 | 6.1 | 0.94 | 0.58
2.4 | 6.5 | 0.4 | -0.54
2.7 | 5.97 | -0.53 | -0.93
3 | 4.75 | -1.22 | -0.69 | -0.08
3.3 | 4.14 | -0.61 | 0.61 | -0.28
3.6 | 4.9 | 0.76 | 1.37 | 0.23
3.9 | 5.72 | 0.82 | 0.06 | 1.07
4.2 | 5.82 | 0.1 | -0.72 | 1.53
4.5 | 5.56 | -0.26 | -0.36 | 0.76
4.8 | 5.36 | -0.2 | 0.06 | 0.2
5.1 | 5 | -0.36 | -0.16 | -1.1
5.4 | 5.79 | 0.79 | 1.15 | -0.71
5.7 | 6.45 | 0.66 | -0.13 | 0.48
6 | 6.35 | -0.1 | -0.76 | 1.6
6.3 | 5.38 | -0.97 | -0.87 | 1.24
6.6 | 3.73 | -1.65 | -0.68 | -1.17
6.9 | 1.65 | -2.08 | -0.43 | -4.07
7.2 | 1.09 | -0.56 | 1.52 | -4.73 |  |  | -4.73
7.5 | 0.86 | -0.23 | 0.33 | -4.7 |  |  | -4.7
7.8 | 0.43 | -0.43 | -0.2 | -4.93 |  |  | -4.93
8.1 | 1.04 | 0.61 | 1.04 | -3.96
8.4 | 0.56 | -0.48 | -1.09 | -5.23 |  |  | -5.23
8.7 | 0.08 | -0.48 | 0 | -6.37 |  |  | -6.37
9 | -1.02 | -1.1 | -0.62 | -7.37 |  |  | -7.37 |  |  |  | -7.37
9.3 | -1.6 | -0.58 | 0.52 | -6.98 |  |  | -6.98 |  |  |  | -6.98
9.6 | -2.13 | -0.53 | 0.05 | -5.86 |  |  | -5.86
9.9 | -2.31 | -0.18 | 0.35 | -3.96
10.2 | -2.08 | 0.23 | 0.41 | -3.17
10.5 | -1.73 | 0.35 | 0.12 | -2.59
10.8 | -1.78 | -0.05 | -0.4 | -2.21
11.1 | -1.47 | 0.31 | 0.36 | -2.51
11.4 | -0.08 | 1.39 | 1.08 | -0.64
11.7 | 0.33 | 0.41 | -0.98 | 0.25
12 | 0.33 | 0 | -0.41 | 1.35
12.3 | 0.13 | -0.2 | -0.2 | 1.73
12.6 | -0.23 | -0.36 | -0.16 | 1.9
12.9 | -0.48 | -0.25 | 0.11 | 1.83
13.2 | -0.36 | 0.12 | 0.37 | 1.72
13.5 | -0.53 | -0.17 | -0.29 | 1.2
13.8 | -1.47 | -0.94 | -0.77 | 0.31
14.1 | -1.45 | 0.02 | 0.96 | 0.02
14.4 | -0.94 | 0.51 | 0.49 | -0.86
14.7 | -0.36 | 0.58 | 0.07 | -0.69
15 | 0.3 | 0.66 | 0.08 | -0.03
15.3 | 0.23 | -0.07 | -0.73 | 0.1
15.6 | -0.89 | -1.12 | -1.05 | -0.66
15.9 | -1.63 | -0.74 | 0.38 | -1.15
16.2 | -2.26 | -0.63 | 0.11 | -1.9
16.5 | -2.62 | -0.36 | 0.27 | -2.09
16.8 | -2.46 | 0.16 | 0.52 | -0.99
17.1 | -3.86 | -1.4 | -1.56 | -2.41
17.4 | -4.34 | -0.48 | 0.92 | -3.4
17.7 | -4.39 | -0.05 | 0.43 | -4.03
18 | -2.74 | 1.65 | 1.7 | -3.04
18.3 | -1.52 | 1.22 | -0.43 | -1.75
18.6 | 0.08 | 1.6 | 0.38 | 0.97
18.9 | 0.81 | 0.73 | -0.87 | 2.44
19.2 | 0.79 | -0.02 | -0.75 | 3.05
19.5 | 0.46 | -0.33 | -0.31 | 3.08
19.8 | -0.15 | -0.61 | -0.28 | 2.31
20.1 | -0.66 | -0.51 | 0.1 | 3.2
20.4 | -0.84 | -0.18 | 0.33 | 3.5
20.7 | -1.63 | -0.79 | -0.61 | 2.76
21 | -3.18 | -1.55 | -0.76 | -0.44
21.3 | -3.91 | -0.73 | 0.82 | -2.39
21.6 | -4.04 | -0.13 | 0.6 | -4.12
21.9 | -5.61 | -1.57 | -1.44 | -6.42 |  |  | -6.42
22.2 | -7.01 | -1.4 | 0.17 | -7.8 |  |  | -7.8 |  |  |  | -7.8
22.5 | -6.86 | 0.15 | 1.55 | -7.32 |  |  | -7.32 |  |  |  | -7.32
22.8 | -7.04 | -0.18 | -0.33 | -6.89 |  |  | -6.89 |  |  |  | -6.89
23.1 | -7.47 | -0.43 | -0.25 | -6.81 |  |  | -6.81 |  |  |  | -6.81
23.4 | -7.44 | 0.03 | 0.46 | -6.6 |  |  | -6.6 |  |  |  | -6.6
23.7 | -8.05 | -0.61 | -0.64 | -6.42 |  |  | -6.42
24 | -8.41 | -0.36 | 0.25 | -5.23 |  |  | -5.23
24.3 | -9.14 | -0.73 | -0.37 | -5.23 |  |  | -5.23
24.6 | -9.27 | -0.13 | 0.6 | -5.23 |  |  | -5.23
24.9 | -9.47 | -0.2 | -0.07 | -3.86
25.2 | -9.22 | 0.25 | 0.45 | -2.21
25.5 | -8.56 | 0.66 | 0.41 | -1.7
25.8 | -7.37 | 1.19 | 0.53 | -0.33
26.1 | -6.02 | 1.35 | 0.16 | 1.45
26.4 | -2.95 | 3.07 | 1.72 | 4.49
26.7 | -1.07 | 1.88 | -1.19 | 6.98 |  |  | 6.98 |  |  |  | 6.98
27 | 0.33 | 1.4 | -0.48 | 8.74 |  |  | 8.74 |  |  |  | 8.74 |  |  |  | 8.74
27.3 | 1.19 | 0.86 | -0.54 | 10.33 |  |  | 10.33 |  |  |  | 10.33 |  |  |  | 10.33 |  |  |  | 10.33
27.6 | 0.64 | -0.55 | -1.41 | 9.91 |  |  | 9.91 |  |  |  | 9.91 |  |  |  | 9.91
27.9 | 0.99 | 0.35 | 0.9 | 10.46 |  |  | 10.46 |  |  |  | 10.46 |  |  |  | 10.46 |  |  |  | 10.46
28.2 | 1.8 | 0.81 | 0.46 | 11.02 |  |  | 11.02 |  |  |  | 11.02 |  |  |  | 11.02 |  |  |  | 11.02
28.5 | 2.31 | 0.51 | -0.3 | 10.87 |  |  | 10.87 |  |  |  | 10.87 |  |  |  | 10.87 |  |  |  | 10.87
28.8 | 1.88 | -0.43 | -0.94 | 9.25 |  |  | 9.25 |  |  |  | 9.25 |  |  |  | 9.25
29.1 | 3.53 | 1.65 | 2.08 | 9.55 | 2.08 |  | 9.55 |  | 2.08 |  | 9.55 |  |  |  | 9.55
29.4 | 5.16 | 1.63 | -0.02 | 8.11 |  |  | 8.11 |  |  |  | 8.11 |  |  |  | 8.11
29.7 | 6.4 | 1.24 | -0.39 | 7.47 |  |  | 7.47 |  |  |  | 7.47
30 | 7.01 | 0.61 | -0.63 | 6.68 |  |  | 6.68 |  |  |  | 6.68
30.3 | 7.34 | 0.33 | -0.28 | 6.15 |  |  | 6.15
30.6 | 5.97 | -1.37 | -1.7 | 5.33 |  |  | 5.33
30.9 | 4.06 | -1.91 | -0.54 | 3.07
31.2 | 0 | -4.06 | -2.15 | -1.8 | -2.15 |  |  |  | -2.15
31.5 | 0 | 0 | 4.06 | -2.31 | 4.06 | 4.06 |  |  | 4.06 |  |  |  | 4.06 |  |  |  | 4.06
31.8 | 0 | 0 | 0 | -1.88
32.1 | 0 | 0 | 0 | -3.53
32.4 | 0 | 0 | 0 | -5.16 |  |  | -5.16
32.7 | 0 | 0 | 0 | -6.4 |  |  | -6.4
33 | 0 | 0 | 0 | -7.01 |  |  | -7.01 |  |  |  | -7.01
33.3 | 0 | 0 | 0 | -7.34 |  |  | -7.34 |  |  |  | -7.34
33.6 | 0 | 0 | 0 | -5.97 |  |  | -5.97
33.9 | 0 | 0 | 0 | -4.06
34.2 | 0 | 0 | 0 | 0
34.5 | 0 | 0 | 0 | 0
34.8 | 0 | 0 | 0 | 0
35.1 | 0 | 0 | 0 | 0
35.4 | 0 | 0 | 0 | 0
35.7 | 0 | 0 | 0 | 0
36 | 0 | 0 | 0 | 0
36.3 | 0 | 0 | 0 | 0
36.6 | 0 | 0 | 0 | 0
36.9 | 0 | 0 | 0 | 0
37.2 | 0 | 0 | 0 | 0
37.5 | 0 | 0 | 0 | 0
37.8 | 0 | 0 | 0 | 0
38.1 | 0 | 0 | 0 | 0
38.4 | 0 | 0 | 0 | 0
38.7 | 0 | 0 | 0 | 0
39 | 0 | 0 | 0 | 0
39.3 | 0 | 0 | 0 | 0
39.6 | 0 | 0 | 0 | 0
39.9 | 0 | 0 | 0 | 0
40.2 | 0 | 0 | 0 | 0
40.5 | 0 | 0 | 0 | 0
40.8 | 0 | 0 | 0 | 0
41.1 | 0 | 0 | 0 | 0
41.4 | 0 | 0 | 0 | 0
41.7 | 0 | 0 | 0 | 0
42 | 0 | 0 | 0 | 0
42.3 | 0 | 0 | 0 | 0
42.6 | 0 | 0 | 0 | 0
42.9 | 0 | 0 | 0 | 0
43.2 | 0 | 0 | 0 | 0
43.5 | 0 | 0 | 0 | 0
43.8 | 0 | 0 | 0 | 0
44.1 | 0 | 0 | 0 | 0
44.4 | 0 | 0 | 0 | 0
44.7 | 0 | 0 | 0 | 0
45 | 0 | 0 | 0 | 0
45.3 | 0 | 0 | 0 | 0
45.6 | 0 | 0 | 0 | 0
45.9 | 0 | 0 | 0 | 0
46.2 | 0 | 0 | 0 | 0
46.5 | 0 | 0 | 0 | 0
46.8 | 0 | 0 | 0 | 0
47.1 | 0 | 0 | 0 | 0
47.4 | 0 | 0 | 0 | 0
47.7 | 0 | 0 | 0 | 0
48 | 0 | 0 | 0 | 0
48.3 | 0 | 0 | 0 | 0
48.6 | 0 | 0 | 0 | 0
48.9 | 0 | 0 | 0 | 0
49.2 | 0 | 0 | 0 | 0
49.5 | 0 | 0 | 0 | 0
49.8 | 0 | 0 | 0 | 0
50.1 | 0 | 0 | 0 | 0
50.4 | 0 | 0 | 0 | 0
50.7 | 0 | 0 | 0 | 0
51 | 0 | 0 | 0 | 0
51.3 | 0 | 0 | 0 | 0
51.6 | 0 | 0 | 0 | 0
51.9 | 0 | 0 | 0 | 0
52.2 | 0 | 0 | 0 | 0
52.5 | 0 | 0 | 0 | 0
52.8 | 0 | 0 | 0 | 0
53.1 | 0 | 0 | 0 | 0
53.4 | 0 | 0 | 0 | 0
53.7 | 0 | 0 | 0 | 0
54 | 0 | 0 | 0 | 0
54.3 | 0 | 0 | 0 | 0
54.6 | 0 | 0 | 0 | 0
54.9 | 0 | 0 | 0 | 0
55.2 | 0 | 0 | 0 | 0
55.5 | 0 | 0 | 0 | 0
55.8 | 0 | 0 | 0 | 0
56.1 | 0 | 0 | 0 | 0
56.4 | 0 | 0 | 0 | 0
56.7 | 0 | 0 | 0 | 0
57 | 0 | 0 | 0 | 0
57.3 | 0 | 0 | 0 | 0
57.6 | 0 | 0 | 0 | 0
57.9 | 0 | 0 | 0 | 0
58.2 | 0 | 0 | 0 | 0
58.5 | 0 | 0 | 0 | 0
58.8 | 0 | 0 | 0 | 0
59.1 | 0 | 0 | 0 | 0
59.4 | 0 | 0 | 0 | 0
59.7 | 0 | 0 | 0 | 0
60 | 0 | 0 | 0 | 0
60.3 | 0 | 0 | 0 | 0
60.6 | 0 | 0 | 0 | 0
60.9 | 0 | 0 | 0 | 0
61.2 | 0 | 0 | 0 | 0
61.5 | 0 | 0 | 0 | 0
61.8 | 0 | 0 | 0 | 0
62.1 | 0 | 0 | 0 | 0
62.4 | 0 | 0 | 0 | 0
62.7 | 0 | 0 | 0 | 0
63 | 0 | 0 | 0 | 0
63.3 | 0 | 0 | 0 | 0
63.6 | 0 | 0 | 0 | 0
63.9 | 0 | 0 | 0 | 0
64.2 | 0 | 0 | 0 | 0
64.5 | 0 | 0 | 0 | 0
64.8 | 0 | 0 | 0 | 0
65.1 | 0 | 0 | 0 | 0
65.4 | 0 | 0 | 0 | 0
65.7 | 0 | 0 | 0 | 0
66 | 0 | 0 | 0 | 0
66.3 | 0 | 0 | 0 | 0
66.6 | 0 | 0 | 0 | 0
66.9 | 0 | 0 | 0 | 0
67.2 | 0 | 0 | 0 | 0
67.5 | 0 | 0 | 0 | 0
67.8 | 0 | 0 | 0 | 0
68.1 | 0 | 0 | 0 | 0
68.4 | 0 | 0 | 0 | 0
68.7 | 0 | 0 | 0 | 0
69 | 0 | 0 | 0 | 0
69.3 | 0 | 0 | 0 | 0
69.6 | 0 | 0 | 0 | 0
69.9 | 0 | 0 | 0 | 0
70.2 | 0 | 0 | 0 | 0
70.5 | 0 | 0 | 0 | 0
70.8 | 0 | 0 | 0 | 0
71.1 | 0 | 0 | 0 | 0
71.4 | 0 | 0 | 0 | 0
71.7 | 0 | 0 | 0 | 0
72 | 0 | 0 | 0 | 0
# of Prop II and IV Values: |  |  | 101 | 93 | 3 | 1 | 37 | 0 | 3 | 0 | 21 | 0 | 1 | 0 | 9 | 0 | 1 | 0 | 4 | 0

## 2
Run #: |  | 2
Run Length: |  | 30.9
Run Length: | Measurements |  |  |  | Defects against FM1 |  |  |  | Defects against FM2 |  |  |  | Defects against FM3 |  |  |  | Defects against FM4
L (m) | H (mm) | d (mm) | Prop F (mm) | Prop E (mm) | Prop F (95%) | Prop F (100%) | Prop E (95%) | Prop E (100%) | Prop F (95%) | Prop F (100%) | Prop E (95%) | Prop E (100%) | Prop F (95%) | Prop F (100%) | Prop E (95%) | Prop E (100%) | Prop F (95%) | Prop F (100%) | Prop E (95%) | Prop E (100%)
|  |  |  | % Defective: | 1.98% | 0% | 0% | 0% | 1.98% | 0% | 0% | 0% | 1.98% | 0% | 0% | 0% | 1.98% | 0% | 0% | 0%
0 | 3.3
0.3 | 3.56 | 0.26 | 0.26
0.6 | 3.66 | 0.1 | -0.16
0.9 | 3.94 | 0.28 | 0.18
1.2 | 3.75 | -0.19 | -0.47
1.5 | 3.54 | -0.21 | -0.02
1.8 | 3.32 | -0.22 | -0.01
2.1 | 3.21 | -0.11 | 0.11
2.4 | 3.53 | 0.32 | 0.43
2.7 | 3.33 | -0.2 | -0.52
3 | 2.95 | -0.38 | -0.18 | -0.35
3.3 | 2.85 | -0.1 | 0.28 | -0.71
3.6 | 2.74 | -0.11 | -0.01 | -0.92
3.9 | 2.56 | -0.18 | -0.07 | -1.38
4.2 | 2.85 | 0.29 | 0.47 | -0.9
4.5 | 2.92 | 0.07 | -0.22 | -0.62
4.8 | 3.2 | 0.28 | 0.21 | -0.12
5.1 | 3.53 | 0.33 | 0.05 | 0.32
5.4 | 3.37 | -0.16 | -0.49 | -0.16
5.7 | 3.15 | -0.22 | -0.06 | -0.18
6 | 2.97 | -0.18 | 0.04 | 0.02
6.3 | 3.25 | 0.28 | 0.46 | 0.4
6.6 | 3.33 | 0.08 | -0.2 | 0.59
6.9 | 2.92 | -0.41 | -0.49 | 0.36
7.2 | 3.05 | 0.13 | 0.54 | 0.2
7.5 | 2.69 | -0.36 | -0.49 | -0.23
7.8 | 2.67 | -0.02 | 0.34 | -0.53
8.1 | 2.59 | -0.08 | -0.06 | -0.94
8.4 | 2.34 | -0.25 | -0.17 | -1.03
8.7 | 2.25 | -0.09 | 0.16 | -0.9
9 | 2.57 | 0.32 | 0.41 | -0.4
9.3 | 2.34 | -0.23 | -0.55 | -0.91
9.6 | 2.13 | -0.21 | 0.02 | -1.2
9.9 | 1.96 | -0.17 | 0.04 | -0.96
10.2 | 1.86 | -0.1 | 0.07 | -1.19
10.5 | 1.94 | 0.08 | 0.18 | -0.75
10.8 | 1.75 | -0.19 | -0.27 | -0.92
11.1 | 1.54 | -0.21 | -0.02 | -1.05
11.4 | 1.45 | -0.09 | 0.12 | -0.89
11.7 | 1.32 | -0.13 | -0.04 | -0.93
12 | 1.22 | -0.1 | 0.03 | -1.35
12.3 | 1.2 | -0.02 | 0.08 | -1.14
12.6 | 1.1 | -0.1 | -0.08 | -1.03
12.9 | 1.39 | 0.29 | 0.39 | -0.57
13.2 | 1.46 | 0.07 | -0.22 | -0.4
13.5 | 1.67 | 0.21 | 0.14 | -0.27
13.8 | 1.89 | 0.22 | 0.01 | 0.14
14.1 | 2.01 | 0.12 | -0.1 | 0.47
14.4 | 2.1 | 0.09 | -0.03 | 0.65
14.7 | 2.34 | 0.24 | 0.15 | 1.02
15 | 2.56 | 0.22 | -0.02 | 1.34
15.3 | 2.57 | 0.01 | -0.21 | 1.37
15.6 | 2.85 | 0.28 | 0.27 | 1.75
15.9 | 2.95 | 0.1 | -0.18 | 1.56
16.2 | 2.65 | -0.3 | -0.4 | 1.19
16.5 | 2.54 | -0.11 | 0.19 | 0.87
16.8 | 2.32 | -0.22 | -0.11 | 0.43
17.1 | 2.22 | -0.1 | 0.12 | 0.21
17.4 | 2.12 | -0.1 | -4.4409e-16 | 0.02
17.7 | 2.59 | 0.47 | 0.57 | 0.25
18 | 2.46 | -0.13 | -0.6 | -0.1
18.3 | 1.99 | -0.47 | -0.34 | -0.58
18.6 | 1.76 | -0.23 | 0.24 | -1.09
18.9 | 1.65 | -0.11 | 0.12 | -1.3
19.2 | 1.56 | -0.09 | 0.02 | -1.09
19.5 | 1.45 | -0.11 | -0.02 | -1.09
19.8 | 1.23 | -0.22 | -0.11 | -1.09
20.1 | 1.11 | -0.12 | 0.1 | -1.11
20.4 | 1.37 | 0.26 | 0.38 | -0.75
20.7 | 1.35 | -0.02 | -0.28 | -1.24
21 | 1.22 | -0.13 | -0.11 | -1.24
21.3 | 0.99 | -0.23 | -0.1 | -1
21.6 | 0.86 | -0.13 | 0.1 | -0.9
21.9 | 1.05 | 0.19 | 0.32 | -0.6
22.2 | 1.23 | 0.18 | -0.01 | -0.33
22.5 | 1.44 | 0.21 | 0.03 | -0.01
22.8 | 1.46 | 0.02 | -0.19 | 0.23
23.1 | 1.67 | 0.21 | 0.19 | 0.56
23.4 | 1.83 | 0.16 | -0.05 | 0.46
23.7 | 1.92 | 0.09 | -0.07 | 0.57
24 | 2.03 | 0.11 | 0.02 | 0.81
24.3 | 2.23 | 0.2 | 0.09 | 1.24
24.6 | 2.46 | 0.23 | 0.03 | 1.6
24.9 | 2.67 | 0.21 | -0.02 | 1.62
25.2 | 2.89 | 0.22 | 0.01 | 1.66
25.5 | 2.75 | -0.14 | -0.36 | 1.31
25.8 | 2.99 | 0.24 | 0.38 | 1.53
26.1 | 3.05 | 0.06 | -0.18 | 1.38
26.4 | 3.12 | 0.07 | 0.01 | 1.29
26.7 | 3.42 | 0.3 | 0.23 | 1.5
27 | 3.23 | -0.19 | -0.49 | 1.2
27.3 | 3.33 | 0.1 | 0.29 | 1.1
27.6 | 3.67 | 0.34 | 0.24 | 1.21
27.9 | 3.53 | -0.14 | -0.48 | 0.86
28.2 | 3.79 | 0.26 | 0.4 | 0.9
28.5 | 3.74 | -0.05 | -0.31 | 0.99
28.8 | 3.9 | 0.16 | 0.21 | 0.91
29.1 | 4.02 | 0.12 | -0.04 | 0.97
29.4 | 3.96 | -0.06 | -0.18 | 0.84
29.7 | 3.67 | -0.29 | -0.23 | 0.25
30 | 3.65 | -0.02 | 0.27 | 0.42
30.3 | 3.53 | -0.12 | -0.1 | 0.2
30.6 | 3.33 | -0.2 | -0.08 | -0.34
30.9 | 3.21 | -0.12 | 0.08 | -0.32
31.2 | 0 | -3.21 | -3.09 | -3.79 | -3.09 |  |  |  | -3.09 |  |  |  | -3.09 |  |  |  | -3.09
31.5 | 0 | 0 | 3.21 | -3.74 | 3.21 |  |  |  | 3.21 |  |  |  | 3.21 |  |  |  | 3.21
31.8 | 0 | 0 | 0 | -3.9
32.1 | 0 | 0 | 0 | -4.02
32.4 | 0 | 0 | 0 | -3.96
32.7 | 0 | 0 | 0 | -3.67
33 | 0 | 0 | 0 | -3.65
33.3 | 0 | 0 | 0 | -3.53
33.6 | 0 | 0 | 0 | -3.33
33.9 | 0 | 0 | 0 | -3.21
34.2 | 0 | 0 | 0 | 0
34.5 | 0 | 0 | 0 | 0
34.8 | 0 | 0 | 0 | 0
35.1 | 0 | 0 | 0 | 0
35.4 | 0 | 0 | 0 | 0
35.7 | 0 | 0 | 0 | 0
36 | 0 | 0 | 0 | 0
36.3 | 0 | 0 | 0 | 0
36.6 | 0 | 0 | 0 | 0
36.9 | 0 | 0 | 0 | 0
37.2 | 0 | 0 | 0 | 0
37.5 | 0 | 0 | 0 | 0
37.8 | 0 | 0 | 0 | 0
38.1 | 0 | 0 | 0 | 0
38.4 | 0 | 0 | 0 | 0
38.7 | 0 | 0 | 0 | 0
39 | 0 | 0 | 0 | 0
39.3 | 0 | 0 | 0 | 0
39.6 | 0 | 0 | 0 | 0
39.9 | 0 | 0 | 0 | 0
40.2 | 0 | 0 | 0 | 0
40.5 | 0 | 0 | 0 | 0
40.8 | 0 | 0 | 0 | 0
41.1 | 0 | 0 | 0 | 0
41.4 | 0 | 0 | 0 | 0
41.7 | 0 | 0 | 0 | 0
42 | 0 | 0 | 0 | 0
42.3 | 0 | 0 | 0 | 0
42.6 | 0 | 0 | 0 | 0
42.9 | 0 | 0 | 0 | 0
43.2 | 0 | 0 | 0 | 0
43.5 | 0 | 0 | 0 | 0
43.8 | 0 | 0 | 0 | 0
44.1 | 0 | 0 | 0 | 0
44.4 | 0 | 0 | 0 | 0
44.7 | 0 | 0 | 0 | 0
45 | 0 | 0 | 0 | 0
45.3 | 0 | 0 | 0 | 0
45.6 | 0 | 0 | 0 | 0
45.9 | 0 | 0 | 0 | 0
46.2 | 0 | 0 | 0 | 0
46.5 | 0 | 0 | 0 | 0
46.8 | 0 | 0 | 0 | 0
47.1 | 0 | 0 | 0 | 0
47.4 | 0 | 0 | 0 | 0
47.7 | 0 | 0 | 0 | 0
48 | 0 | 0 | 0 | 0
48.3 | 0 | 0 | 0 | 0
48.6 | 0 | 0 | 0 | 0
48.9 | 0 | 0 | 0 | 0
49.2 | 0 | 0 | 0 | 0
49.5 | 0 | 0 | 0 | 0
49.8 | 0 | 0 | 0 | 0
50.1 | 0 | 0 | 0 | 0
50.4 | 0 | 0 | 0 | 0
50.7 | 0 | 0 | 0 | 0
51 | 0 | 0 | 0 | 0
51.3 | 0 | 0 | 0 | 0
51.6 | 0 | 0 | 0 | 0
51.9 | 0 | 0 | 0 | 0
52.2 | 0 | 0 | 0 | 0
52.5 | 0 | 0 | 0 | 0
52.8 | 0 | 0 | 0 | 0
53.1 | 0 | 0 | 0 | 0
53.4 | 0 | 0 | 0 | 0
53.7 | 0 | 0 | 0 | 0
54 | 0 | 0 | 0 | 0
54.3 | 0 | 0 | 0 | 0
54.6 | 0 | 0 | 0 | 0
54.9 | 0 | 0 | 0 | 0
55.2 | 0 | 0 | 0 | 0
55.5 | 0 | 0 | 0 | 0
55.8 | 0 | 0 | 0 | 0
56.1 | 0 | 0 | 0 | 0
56.4 | 0 | 0 | 0 | 0
56.7 | 0 | 0 | 0 | 0
57 | 0 | 0 | 0 | 0
57.3 | 0 | 0 | 0 | 0
57.6 | 0 | 0 | 0 | 0
57.9 | 0 | 0 | 0 | 0
58.2 | 0 | 0 | 0 | 0
58.5 | 0 | 0 | 0 | 0
58.8 | 0 | 0 | 0 | 0
59.1 | 0 | 0 | 0 | 0
59.4 | 0 | 0 | 0 | 0
59.7 | 0 | 0 | 0 | 0
60 | 0 | 0 | 0 | 0
60.3 | 0 | 0 | 0 | 0
60.6 | 0 | 0 | 0 | 0
60.9 | 0 | 0 | 0 | 0
61.2 | 0 | 0 | 0 | 0
61.5 | 0 | 0 | 0 | 0
61.8 | 0 | 0 | 0 | 0
62.1 | 0 | 0 | 0 | 0
62.4 | 0 | 0 | 0 | 0
62.7 | 0 | 0 | 0 | 0
63 | 0 | 0 | 0 | 0
63.3 | 0 | 0 | 0 | 0
63.6 | 0 | 0 | 0 | 0
63.9 | 0 | 0 | 0 | 0
64.2 | 0 | 0 | 0 | 0
64.5 | 0 | 0 | 0 | 0
64.8 | 0 | 0 | 0 | 0
65.1 | 0 | 0 | 0 | 0
65.4 | 0 | 0 | 0 | 0
65.7 | 0 | 0 | 0 | 0
66 | 0 | 0 | 0 | 0
66.3 | 0 | 0 | 0 | 0
66.6 | 0 | 0 | 0 | 0
66.9 | 0 | 0 | 0 | 0
67.2 | 0 | 0 | 0 | 0
67.5 | 0 | 0 | 0 | 0
67.8 | 0 | 0 | 0 | 0
68.1 | 0 | 0 | 0 | 0
68.4 | 0 | 0 | 0 | 0
68.7 | 0 | 0 | 0 | 0
69 | 0 | 0 | 0 | 0
69.3 | 0 | 0 | 0 | 0
69.6 | 0 | 0 | 0 | 0
69.9 | 0 | 0 | 0 | 0
70.2 | 0 | 0 | 0 | 0
70.5 | 0 | 0 | 0 | 0
70.8 | 0 | 0 | 0 | 0
71.1 | 0 | 0 | 0 | 0
71.4 | 0 | 0 | 0 | 0
71.7 | 0 | 0 | 0 | 0
72 | 0 | 0 | 0 | 0
# of Prop II and IV Values: |  |  | 101 | 93 | 2 | 0 | 0 | 0 | 2 | 0 | 0 | 0 | 2 | 0 | 0 | 0 | 2 | 0 | 0 | 0

## 3
Run #: |  | 3
Run Length: |  | 30.9
Run Length: | Measurements |  |  |  | Defects against FM1 |  |  |  | Defects against FM2 |  |  |  | Defects against FM3 |  |  |  | Defects against FM4
L (m) | H (mm) | d (mm) | Prop F (mm) | Prop E (mm) | Prop F (95%) | Prop F (100%) | Prop E (95%) | Prop E (100%) | Prop F (95%) | Prop F (100%) | Prop E (95%) | Prop E (100%) | Prop F (95%) | Prop F (100%) | Prop E (95%) | Prop E (100%) | Prop F (95%) | Prop F (100%) | Prop E (95%) | Prop E (100%)
|  |  |  | % Defective: | 2.97% | 0.9901% | 39.78% | 0% | 2.97% | 0% | 22.58% | 0% | 0.9901% | 0% | 9.677% | 0% | 0.9901% | 0% | 4.301% | 0%
0 | 4.83
0.3 | 4.42 | -0.41 | -0.41
0.6 | 4.67 | 0.25 | 0.66
0.9 | 4.65 | -0.02 | -0.27
1.2 | 4.29 | -0.36 | -0.34
1.5 | 4.8 | 0.51 | 0.87
1.8 | 5.16 | 0.36 | -0.15
2.1 | 6.1 | 0.94 | 0.58
2.4 | 6.5 | 0.4 | -0.54
2.7 | 5.97 | -0.53 | -0.93
3 | 4.75 | -1.22 | -0.69 | -0.08
3.3 | 4.14 | -0.61 | 0.61 | -0.28
3.6 | 4.9 | 0.76 | 1.37 | 0.23
3.9 | 5.72 | 0.82 | 0.06 | 1.07
4.2 | 5.82 | 0.1 | -0.72 | 1.53
4.5 | 5.56 | -0.26 | -0.36 | 0.76
4.8 | 5.36 | -0.2 | 0.06 | 0.2
5.1 | 5 | -0.36 | -0.16 | -1.1
5.4 | 5.79 | 0.79 | 1.15 | -0.71
5.7 | 6.45 | 0.66 | -0.13 | 0.48
6 | 6.35 | -0.1 | -0.76 | 1.6
6.3 | 5.38 | -0.97 | -0.87 | 1.24
6.6 | 3.73 | -1.65 | -0.68 | -1.17
6.9 | 1.65 | -2.08 | -0.43 | -4.07
7.2 | 1.09 | -0.56 | 1.52 | -4.73 |  |  | -4.73
7.5 | 0.86 | -0.23 | 0.33 | -4.7 |  |  | -4.7
7.8 | 0.43 | -0.43 | -0.2 | -4.93 |  |  | -4.93
8.1 | 1.04 | 0.61 | 1.04 | -3.96
8.4 | 0.56 | -0.48 | -1.09 | -5.23 |  |  | -5.23
8.7 | 0.08 | -0.48 | 0 | -6.37 |  |  | -6.37
9 | -1.02 | -1.1 | -0.62 | -7.37 |  |  | -7.37 |  |  |  | -7.37
9.3 | -1.6 | -0.58 | 0.52 | -6.98 |  |  | -6.98 |  |  |  | -6.98
9.6 | -2.13 | -0.53 | 0.05 | -5.86 |  |  | -5.86
9.9 | -2.31 | -0.18 | 0.35 | -3.96
10.2 | -2.08 | 0.23 | 0.41 | -3.17
10.5 | -1.73 | 0.35 | 0.12 | -2.59
10.8 | -1.78 | -0.05 | -0.4 | -2.21
11.1 | -1.47 | 0.31 | 0.36 | -2.51
11.4 | -0.08 | 1.39 | 1.08 | -0.64
11.7 | 0.33 | 0.41 | -0.98 | 0.25
12 | 0.33 | 0 | -0.41 | 1.35
12.3 | 0.13 | -0.2 | -0.2 | 1.73
12.6 | -0.23 | -0.36 | -0.16 | 1.9
12.9 | -0.48 | -0.25 | 0.11 | 1.83
13.2 | -0.36 | 0.12 | 0.37 | 1.72
13.5 | -0.53 | -0.17 | -0.29 | 1.2
13.8 | -1.47 | -0.94 | -0.77 | 0.31
14.1 | -1.45 | 0.02 | 0.96 | 0.02
14.4 | -0.94 | 0.51 | 0.49 | -0.86
14.7 | -0.36 | 0.58 | 0.07 | -0.69
15 | 0.3 | 0.66 | 0.08 | -0.03
15.3 | 0.23 | -0.07 | -0.73 | 0.1
15.6 | -0.89 | -1.12 | -1.05 | -0.66
15.9 | -1.63 | -0.74 | 0.38 | -1.15
16.2 | -2.26 | -0.63 | 0.11 | -1.9
16.5 | -2.62 | -0.36 | 0.27 | -2.09
16.8 | -2.46 | 0.16 | 0.52 | -0.99
17.1 | -3.86 | -1.4 | -1.56 | -2.41
17.4 | -4.34 | -0.48 | 0.92 | -3.4
17.7 | -4.39 | -0.05 | 0.43 | -4.03
18 | -2.74 | 1.65 | 1.7 | -3.04
18.3 | -1.52 | 1.22 | -0.43 | -1.75
18.6 | 0.08 | 1.6 | 0.38 | 0.97
18.9 | 0.81 | 0.73 | -0.87 | 2.44
19.2 | 0.79 | -0.02 | -0.75 | 3.05
19.5 | 0.46 | -0.33 | -0.31 | 3.08
19.8 | -0.15 | -0.61 | -0.28 | 2.31
20.1 | -0.66 | -0.51 | 0.1 | 3.2
20.4 | -0.84 | -0.18 | 0.33 | 3.5
20.7 | -1.63 | -0.79 | -0.61 | 2.76
21 | -3.18 | -1.55 | -0.76 | -0.44
21.3 | -3.91 | -0.73 | 0.82 | -2.39
21.6 | -4.04 | -0.13 | 0.6 | -4.12
21.9 | -5.61 | -1.57 | -1.44 | -6.42 |  |  | -6.42
22.2 | -7.01 | -1.4 | 0.17 | -7.8 |  |  | -7.8 |  |  |  | -7.8
22.5 | -6.86 | 0.15 | 1.55 | -7.32 |  |  | -7.32 |  |  |  | -7.32
22.8 | -7.04 | -0.18 | -0.33 | -6.89 |  |  | -6.89 |  |  |  | -6.89
23.1 | -7.47 | -0.43 | -0.25 | -6.81 |  |  | -6.81 |  |  |  | -6.81
23.4 | -7.44 | 0.03 | 0.46 | -6.6 |  |  | -6.6 |  |  |  | -6.6
23.7 | -8.05 | -0.61 | -0.64 | -6.42 |  |  | -6.42
24 | -8.41 | -0.36 | 0.25 | -5.23 |  |  | -5.23
24.3 | -9.14 | -0.73 | -0.37 | -5.23 |  |  | -5.23
24.6 | -9.27 | -0.13 | 0.6 | -5.23 |  |  | -5.23
24.9 | -9.47 | -0.2 | -0.07 | -3.86
25.2 | -9.22 | 0.25 | 0.45 | -2.21
25.5 | -8.56 | 0.66 | 0.41 | -1.7
25.8 | -7.37 | 1.19 | 0.53 | -0.33
26.1 | -6.02 | 1.35 | 0.16 | 1.45
26.4 | -2.95 | 3.07 | 1.72 | 4.49
26.7 | -1.07 | 1.88 | -1.19 | 6.98 |  |  | 6.98 |  |  |  | 6.98
27 | 0.33 | 1.4 | -0.48 | 8.74 |  |  | 8.74 |  |  |  | 8.74 |  |  |  | 8.74
27.3 | 1.19 | 0.86 | -0.54 | 10.33 |  |  | 10.33 |  |  |  | 10.33 |  |  |  | 10.33 |  |  |  | 10.33
27.6 | 0.64 | -0.55 | -1.41 | 9.91 |  |  | 9.91 |  |  |  | 9.91 |  |  |  | 9.91
27.9 | 0.99 | 0.35 | 0.9 | 10.46 |  |  | 10.46 |  |  |  | 10.46 |  |  |  | 10.46 |  |  |  | 10.46
28.2 | 1.8 | 0.81 | 0.46 | 11.02 |  |  | 11.02 |  |  |  | 11.02 |  |  |  | 11.02 |  |  |  | 11.02
28.5 | 2.31 | 0.51 | -0.3 | 10.87 |  |  | 10.87 |  |  |  | 10.87 |  |  |  | 10.87 |  |  |  | 10.87
28.8 | 1.88 | -0.43 | -0.94 | 9.25 |  |  | 9.25 |  |  |  | 9.25 |  |  |  | 9.25
29.1 | 3.53 | 1.65 | 2.08 | 9.55 | 2.08 |  | 9.55 |  | 2.08 |  | 9.55 |  |  |  | 9.55
29.4 | 5.16 | 1.63 | -0.02 | 8.11 |  |  | 8.11 |  |  |  | 8.11 |  |  |  | 8.11
29.7 | 6.4 | 1.24 | -0.39 | 7.47 |  |  | 7.47 |  |  |  | 7.47
30 | 7.01 | 0.61 | -0.63 | 6.68 |  |  | 6.68 |  |  |  | 6.68
30.3 | 7.34 | 0.33 | -0.28 | 6.15 |  |  | 6.15
30.6 | 5.97 | -1.37 | -1.7 | 5.33 |  |  | 5.33
30.9 | 4.06 | -1.91 | -0.54 | 3.07
31.2 | 0 | -4.06 | -2.15 | -1.8 | -2.15 |  |  |  | -2.15
31.5 | 0 | 0 | 4.06 | -2.31 | 4.06 | 4.06 |  |  | 4.06 |  |  |  | 4.06 |  |  |  | 4.06
31.8 | 0 | 0 | 0 | -1.88
32.1 | 0 | 0 | 0 | -3.53
32.4 | 0 | 0 | 0 | -5.16 |  |  | -5.16
32.7 | 0 | 0 | 0 | -6.4 |  |  | -6.4
33 | 0 | 0 | 0 | -7.01 |  |  | -7.01 |  |  |  | -7.01
33.3 | 0 | 0 | 0 | -7.34 |  |  | -7.34 |  |  |  | -7.34
33.6 | 0 | 0 | 0 | -5.97 |  |  | -5.97
33.9 | 0 | 0 | 0 | -4.06
34.2 | 0 | 0 | 0 | 0
34.5 | 0 | 0 | 0 | 0
34.8 | 0 | 0 | 0 | 0
35.1 | 0 | 0 | 0 | 0
35.4 | 0 | 0 | 0 | 0
35.7 | 0 | 0 | 0 | 0
36 | 0 | 0 | 0 | 0
36.3 | 0 | 0 | 0 | 0
36.6 | 0 | 0 | 0 | 0
36.9 | 0 | 0 | 0 | 0
37.2 | 0 | 0 | 0 | 0
37.5 | 0 | 0 | 0 | 0
37.8 | 0 | 0 | 0 | 0
38.1 | 0 | 0 | 0 | 0
38.4 | 0 | 0 | 0 | 0
38.7 | 0 | 0 | 0 | 0
39 | 0 | 0 | 0 | 0
39.3 | 0 | 0 | 0 | 0
39.6 | 0 | 0 | 0 | 0
39.9 | 0 | 0 | 0 | 0
40.2 | 0 | 0 | 0 | 0
40.5 | 0 | 0 | 0 | 0
40.8 | 0 | 0 | 0 | 0
41.1 | 0 | 0 | 0 | 0
41.4 | 0 | 0 | 0 | 0
41.7 | 0 | 0 | 0 | 0
42 | 0 | 0 | 0 | 0
42.3 | 0 | 0 | 0 | 0
42.6 | 0 | 0 | 0 | 0
42.9 | 0 | 0 | 0 | 0
43.2 | 0 | 0 | 0 | 0
43.5 | 0 | 0 | 0 | 0
43.8 | 0 | 0 | 0 | 0
44.1 | 0 | 0 | 0 | 0
44.4 | 0 | 0 | 0 | 0
44.7 | 0 | 0 | 0 | 0
45 | 0 | 0 | 0 | 0
45.3 | 0 | 0 | 0 | 0
45.6 | 0 | 0 | 0 | 0
45.9 | 0 | 0 | 0 | 0
46.2 | 0 | 0 | 0 | 0
46.5 | 0 | 0 | 0 | 0
46.8 | 0 | 0 | 0 | 0
47.1 | 0 | 0 | 0 | 0
47.4 | 0 | 0 | 0 | 0
47.7 | 0 | 0 | 0 | 0
48 | 0 | 0 | 0 | 0
48.3 | 0 | 0 | 0 | 0
48.6 | 0 | 0 | 0 | 0
48.9 | 0 | 0 | 0 | 0
49.2 | 0 | 0 | 0 | 0
49.5 | 0 | 0 | 0 | 0
49.8 | 0 | 0 | 0 | 0
50.1 | 0 | 0 | 0 | 0
50.4 | 0 | 0 | 0 | 0
50.7 | 0 | 0 | 0 | 0
51 | 0 | 0 | 0 | 0
51.3 | 0 | 0 | 0 | 0
51.6 | 0 | 0 | 0 | 0
51.9 | 0 | 0 | 0 | 0
52.2 | 0 | 0 | 0 | 0
52.5 | 0 | 0 | 0 | 0
52.8 | 0 | 0 | 0 | 0
53.1 | 0 | 0 | 0 | 0
53.4 | 0 | 0 | 0 | 0
53.7 | 0 | 0 | 0 | 0
54 | 0 | 0 | 0 | 0
54.3 | 0 | 0 | 0 | 0
54.6 | 0 | 0 | 0 | 0
54.9 | 0 | 0 | 0 | 0
55.2 | 0 | 0 | 0 | 0
55.5 | 0 | 0 | 0 | 0
55.8 | 0 | 0 | 0 | 0
56.1 | 0 | 0 | 0 | 0
56.4 | 0 | 0 | 0 | 0
56.7 | 0 | 0 | 0 | 0
57 | 0 | 0 | 0 | 0
57.3 | 0 | 0 | 0 | 0
57.6 | 0 | 0 | 0 | 0
57.9 | 0 | 0 | 0 | 0
58.2 | 0 | 0 | 0 | 0
58.5 | 0 | 0 | 0 | 0
58.8 | 0 | 0 | 0 | 0
59.1 | 0 | 0 | 0 | 0
59.4 | 0 | 0 | 0 | 0
59.7 | 0 | 0 | 0 | 0
60 | 0 | 0 | 0 | 0
60.3 | 0 | 0 | 0 | 0
60.6 | 0 | 0 | 0 | 0
60.9 | 0 | 0 | 0 | 0
61.2 | 0 | 0 | 0 | 0
61.5 | 0 | 0 | 0 | 0
61.8 | 0 | 0 | 0 | 0
62.1 | 0 | 0 | 0 | 0
62.4 | 0 | 0 | 0 | 0
62.7 | 0 | 0 | 0 | 0
63 | 0 | 0 | 0 | 0
63.3 | 0 | 0 | 0 | 0
63.6 | 0 | 0 | 0 | 0
63.9 | 0 | 0 | 0 | 0
64.2 | 0 | 0 | 0 | 0
64.5 | 0 | 0 | 0 | 0
64.8 | 0 | 0 | 0 | 0
65.1 | 0 | 0 | 0 | 0
65.4 | 0 | 0 | 0 | 0
65.7 | 0 | 0 | 0 | 0
66 | 0 | 0 | 0 | 0
66.3 | 0 | 0 | 0 | 0
66.6 | 0 | 0 | 0 | 0
66.9 | 0 | 0 | 0 | 0
67.2 | 0 | 0 | 0 | 0
67.5 | 0 | 0 | 0 | 0
67.8 | 0 | 0 | 0 | 0
68.1 | 0 | 0 | 0 | 0
68.4 | 0 | 0 | 0 | 0
68.7 | 0 | 0 | 0 | 0
69 | 0 | 0 | 0 | 0
69.3 | 0 | 0 | 0 | 0
69.6 | 0 | 0 | 0 | 0
69.9 | 0 | 0 | 0 | 0
70.2 | 0 | 0 | 0 | 0
70.5 | 0 | 0 | 0 | 0
70.8 | 0 | 0 | 0 | 0
71.1 | 0 | 0 | 0 | 0
71.4 | 0 | 0 | 0 | 0
71.7 | 0 | 0 | 0 | 0
72 | 0 | 0 | 0 | 0
# of Prop II and IV Values: |  |  | 101 | 93 | 3 | 1 | 37 | 0 | 3 | 0 | 21 | 0 | 1 | 0 | 9 | 0 | 1 | 0 | 4 | 0

## 4
Run #: |  | 4
Run Length: |  | 30.9
Run Length: | Measurements |  |  |  | Defects against FM1 |  |  |  | Defects against FM2 |  |  |  | Defects against FM3 |  |  |  | Defects against FM4
L (m) | H (mm) | d (mm) | Prop F (mm) | Prop E (mm) | Prop F (95%) | Prop F (100%) | Prop E (95%) | Prop E (100%) | Prop F (95%) | Prop F (100%) | Prop E (95%) | Prop E (100%) | Prop F (95%) | Prop F (100%) | Prop E (95%) | Prop E (100%) | Prop F (95%) | Prop F (100%) | Prop E (95%) | Prop E (100%)
|  |  |  | % Defective: | 7.921% | 0% | 23.66% | 0% | 6.931% | 0% | 7.527% | 0% | 5.941% | 0% | 0% | 0% | 2.97% | 0% | 0% | 0%
0 | -0.74
0.3 | -1.37 | -0.63 | -0.63
0.6 | -2.21 | -0.84 | -0.21
0.9 | -1.8 | 0.41 | 1.25
1.2 | -1.98 | -0.18 | -0.59
1.5 | -2.18 | -0.2 | -0.02
1.8 | -2.18 | 0 | 0.2
2.1 | -1.78 | 0.4 | 0.4
2.4 | -0.3 | 1.48 | 1.08
2.7 | 0.36 | 0.66 | -0.82
3 | 0.36 | 0 | -0.66 | 1.1
3.3 | -0.25 | -0.61 | -0.61 | 1.12
3.6 | -0.64 | -0.39 | 0.22 | 1.57
3.9 | -0.86 | -0.22 | 0.17 | 0.94
4.2 | -0.58 | 0.28 | 0.5 | 1.4
4.5 | -1.07 | -0.49 | -0.77 | 1.11
4.8 | 0.05 | 1.12 | 1.61 | 2.23
5.1 | 1.45 | 1.4 | 0.28 | 3.23
5.4 | 3.45 | 2 | 0.6 | 3.75
5.7 | 3.91 | 0.46 | -1.54 | 3.55
6 | 5.82 | 1.91 | 1.45 | 5.46 |  |  | 5.46
6.3 | 5.51 | -0.31 | -2.22 | 5.76 | -2.22 |  | 5.76 |  | -2.22 |  |  |  | -2.22
6.6 | 4.98 | -0.53 | -0.22 | 5.62 |  |  | 5.62
6.9 | 5.36 | 0.38 | 0.91 | 6.22 |  |  | 6.22
7.2 | 5.5 | 0.14 | -0.24 | 6.08 |  |  | 6.08
7.5 | 5.7 | 0.2 | 0.06 | 6.77 |  |  | 6.77 |  |  |  | 6.77
7.8 | 5.6 | -0.1 | -0.3 | 5.55 |  |  | 5.55
8.1 | 5.54 | -0.06 | 0.04 | 4.09
8.4 | 5.64 | 0.1 | 0.16 | 2.19
8.7 | 5.32 | -0.32 | -0.42 | 1.41
9 | 5.21 | -0.11 | 0.21 | -0.61
9.3 | 4.17 | -1.04 | -0.93 | -1.34
9.6 | 3.51 | -0.66 | 0.38 | -1.47
9.9 | 3.02 | -0.49 | 0.17 | -2.34
10.2 | 2.62 | -0.4 | 0.09 | -2.88
10.5 | 1.45 | -1.17 | -0.77 | -4.25
10.8 | 0.33 | -1.12 | 0.05 | -5.27 |  |  | -5.27
11.1 | -0.18 | -0.51 | 0.61 | -5.72 |  |  | -5.72
11.4 | -0.58 | -0.4 | 0.11 | -6.22 |  |  | -6.22
11.7 | -0.89 | -0.31 | 0.09 | -6.21 |  |  | -6.21
12 | -1.35 | -0.46 | -0.15 | -6.56 |  |  | -6.56 |  |  |  | -6.56
12.3 | -1.27 | 0.08 | 0.54 | -5.44 |  |  | -5.44
12.6 | -1.19 | 0.08 | 0 | -4.7 |  |  | -4.7
12.9 | -0.89 | 0.3 | 0.22 | -3.91
13.2 | -1.88 | -0.99 | -1.29 | -4.5
13.5 | -1.9 | -0.02 | 0.97 | -3.35
13.8 | -2.29 | -0.39 | -0.37 | -2.62
14.1 | -3.1 | -0.81 | -0.42 | -2.92
14.4 | -3.18 | -0.08 | 0.73 | -2.6
14.7 | -3.07 | 0.11 | 0.19 | -2.18
15 | -2.24 | 0.83 | 0.72 | -0.89
15.3 | -2.29 | -0.05 | -0.88 | -1.02
15.6 | -3.23 | -0.94 | -0.89 | -2.04
15.9 | -4.62 | -1.39 | -0.45 | -3.73
16.2 | -5.92 | -1.3 | 0.09 | -4.04
16.5 | -6.25 | -0.33 | 0.97 | -4.35
16.8 | -5.64 | 0.61 | 0.94 | -3.35
17.1 | -4.27 | 1.37 | 0.76 | -1.17
17.4 | -3.84 | 0.43 | -0.94 | -0.66
17.7 | -5.72 | -1.88 | -2.31 | -2.65 | -2.31 |  |  |  | -2.31 |  |  |  | -2.31
18 | -6.38 | -0.66 | 1.22 | -4.14
18.3 | -6.1 | 0.28 | 0.94 | -3.81
18.6 | -6.38 | -0.28 | -0.56 | -3.15
18.9 | -5.23 | 1.15 | 1.43 | -0.61
19.2 | -5.69 | -0.46 | -1.61 | 0.23
19.5 | -4.8 | 0.89 | 1.35 | 1.45
19.8 | -4.8 | 0 | -0.89 | 0.84
20.1 | -5.51 | -0.71 | -0.71 | -1.24
20.4 | -6.3 | -0.79 | -0.08 | -2.46
20.7 | -6.22 | 0.08 | 0.87 | -0.5
21 | -6.68 | -0.46 | -0.54 | -0.3
21.3 | -5.97 | 0.71 | 1.17 | 0.13
21.6 | -4.9 | 1.07 | 0.36 | 1.48
21.9 | -1.5 | 3.4 | 2.33 | 3.73 | 2.33 |  |  |  | 2.33 |  |  |  | 2.33
22.2 | 1.6 | 3.1 | -0.3 | 7.29 |  |  | 7.29 |  |  |  | 7.29
22.5 | 1.37 | -0.23 | -3.33 | 6.17 | -3.33 |  | 6.17 |  | -3.33 |  |  |  | -3.33 |  |  |  | -3.33
22.8 | 0.91 | -0.46 | -0.23 | 5.71 |  |  | 5.71
23.1 | 1.52 | 0.61 | 1.07 | 7.03 |  |  | 7.03 |  |  |  | 7.03
23.4 | 1.47 | -0.05 | -0.66 | 7.77 |  |  | 7.77 |  |  |  | 7.77
23.7 | 1.3 | -0.17 | -0.12 | 7.52 |  |  | 7.52 |  |  |  | 7.52
24 | 1.32 | 0.02 | 0.19 | 8 |  |  | 8 |  |  |  | 8
24.3 | 0.48 | -0.84 | -0.86 | 6.45 |  |  | 6.45
24.6 | -0.56 | -1.04 | -0.2 | 4.34
24.9 | 0.23 | 0.79 | 1.83 | 1.73 | 1.83
25.2 | 1.5 | 1.27 | 0.48 | -0.1
25.5 | 2.21 | 0.71 | -0.56 | 0.84
25.8 | 2.54 | 0.33 | -0.38 | 1.63
26.1 | 3.51 | 0.97 | 0.64 | 1.99
26.4 | 3.66 | 0.15 | -0.82 | 2.19
26.7 | 3.45 | -0.21 | -0.36 | 2.15
27 | 2.77 | -0.68 | -0.47 | 1.45
27.3 | 2.64 | -0.13 | 0.55 | 2.16
27.6 | 2.92 | 0.28 | 0.41 | 3.48
27.9 | 1.75 | -1.17 | -1.45 | 1.52
28.2 | 2.01 | 0.26 | 1.43 | 0.51
28.5 | 3.05 | 1.04 | 0.78 | 0.84
28.8 | 3.81 | 0.76 | -0.28 | 1.27
29.1 | 2.44 | -1.37 | -2.13 | -1.07 | -2.13 |  |  |  | -2.13
29.4 | 2.01 | -0.43 | 0.94 | -1.65
29.7 | 2.57 | 0.56 | 0.99 | -0.88
30 | 3.48 | 0.91 | 0.35 | 0.71
30.3 | 3.61 | 0.13 | -0.78 | 0.97
30.6 | 3.18 | -0.43 | -0.56 | 0.26
30.9 | 3 | -0.18 | 0.25 | 1.25
31.2 | 0 | -3 | -2.82 | -2.01 | -2.82 |  |  |  | -2.82 |  |  |  | -2.82 |  |  |  | -2.82
31.5 | 0 | 0 | 3 | -3.05 | 3 |  |  |  | 3 |  |  |  | 3 |  |  |  | 3
31.8 | 0 | 0 | 0 | -3.81
32.1 | 0 | 0 | 0 | -2.44
32.4 | 0 | 0 | 0 | -2.01
32.7 | 0 | 0 | 0 | -2.57
33 | 0 | 0 | 0 | -3.48
33.3 | 0 | 0 | 0 | -3.61
33.6 | 0 | 0 | 0 | -3.18
33.9 | 0 | 0 | 0 | -3
34.2 | 0 | 0 | 0 | 0
34.5 | 0 | 0 | 0 | 0
34.8 | 0 | 0 | 0 | 0
35.1 | 0 | 0 | 0 | 0
35.4 | 0 | 0 | 0 | 0
35.7 | 0 | 0 | 0 | 0
36 | 0 | 0 | 0 | 0
36.3 | 0 | 0 | 0 | 0
36.6 | 0 | 0 | 0 | 0
36.9 | 0 | 0 | 0 | 0
37.2 | 0 | 0 | 0 | 0
37.5 | 0 | 0 | 0 | 0
37.8 | 0 | 0 | 0 | 0
38.1 | 0 | 0 | 0 | 0
38.4 | 0 | 0 | 0 | 0
38.7 | 0 | 0 | 0 | 0
39 | 0 | 0 | 0 | 0
39.3 | 0 | 0 | 0 | 0
39.6 | 0 | 0 | 0 | 0
39.9 | 0 | 0 | 0 | 0
40.2 | 0 | 0 | 0 | 0
40.5 | 0 | 0 | 0 | 0
40.8 | 0 | 0 | 0 | 0
41.1 | 0 | 0 | 0 | 0
41.4 | 0 | 0 | 0 | 0
41.7 | 0 | 0 | 0 | 0
42 | 0 | 0 | 0 | 0
42.3 | 0 | 0 | 0 | 0
42.6 | 0 | 0 | 0 | 0
42.9 | 0 | 0 | 0 | 0
43.2 | 0 | 0 | 0 | 0
43.5 | 0 | 0 | 0 | 0
43.8 | 0 | 0 | 0 | 0
44.1 | 0 | 0 | 0 | 0
44.4 | 0 | 0 | 0 | 0
44.7 | 0 | 0 | 0 | 0
45 | 0 | 0 | 0 | 0
45.3 | 0 | 0 | 0 | 0
45.6 | 0 | 0 | 0 | 0
45.9 | 0 | 0 | 0 | 0
46.2 | 0 | 0 | 0 | 0
46.5 | 0 | 0 | 0 | 0
46.8 | 0 | 0 | 0 | 0
47.1 | 0 | 0 | 0 | 0
47.4 | 0 | 0 | 0 | 0
47.7 | 0 | 0 | 0 | 0
48 | 0 | 0 | 0 | 0
48.3 | 0 | 0 | 0 | 0
48.6 | 0 | 0 | 0 | 0
48.9 | 0 | 0 | 0 | 0
49.2 | 0 | 0 | 0 | 0
49.5 | 0 | 0 | 0 | 0
49.8 | 0 | 0 | 0 | 0
50.1 | 0 | 0 | 0 | 0
50.4 | 0 | 0 | 0 | 0
50.7 | 0 | 0 | 0 | 0
51 | 0 | 0 | 0 | 0
51.3 | 0 | 0 | 0 | 0
51.6 | 0 | 0 | 0 | 0
51.9 | 0 | 0 | 0 | 0
52.2 | 0 | 0 | 0 | 0
52.5 | 0 | 0 | 0 | 0
52.8 | 0 | 0 | 0 | 0
53.1 | 0 | 0 | 0 | 0
53.4 | 0 | 0 | 0 | 0
53.7 | 0 | 0 | 0 | 0
54 | 0 | 0 | 0 | 0
54.3 | 0 | 0 | 0 | 0
54.6 | 0 | 0 | 0 | 0
54.9 | 0 | 0 | 0 | 0
55.2 | 0 | 0 | 0 | 0
55.5 | 0 | 0 | 0 | 0
55.8 | 0 | 0 | 0 | 0
56.1 | 0 | 0 | 0 | 0
56.4 | 0 | 0 | 0 | 0
56.7 | 0 | 0 | 0 | 0
57 | 0 | 0 | 0 | 0
57.3 | 0 | 0 | 0 | 0
57.6 | 0 | 0 | 0 | 0
57.9 | 0 | 0 | 0 | 0
58.2 | 0 | 0 | 0 | 0
58.5 | 0 | 0 | 0 | 0
58.8 | 0 | 0 | 0 | 0
59.1 | 0 | 0 | 0 | 0
59.4 | 0 | 0 | 0 | 0
59.7 | 0 | 0 | 0 | 0
60 | 0 | 0 | 0 | 0
60.3 | 0 | 0 | 0 | 0
60.6 | 0 | 0 | 0 | 0
60.9 | 0 | 0 | 0 | 0
61.2 | 0 | 0 | 0 | 0
61.5 | 0 | 0 | 0 | 0
61.8 | 0 | 0 | 0 | 0
62.1 | 0 | 0 | 0 | 0
62.4 | 0 | 0 | 0 | 0
62.7 | 0 | 0 | 0 | 0
63 | 0 | 0 | 0 | 0
63.3 | 0 | 0 | 0 | 0
63.6 | 0 | 0 | 0 | 0
63.9 | 0 | 0 | 0 | 0
64.2 | 0 | 0 | 0 | 0
64.5 | 0 | 0 | 0 | 0
64.8 | 0 | 0 | 0 | 0
65.1 | 0 | 0 | 0 | 0
65.4 | 0 | 0 | 0 | 0
65.7 | 0 | 0 | 0 | 0
66 | 0 | 0 | 0 | 0
66.3 | 0 | 0 | 0 | 0
66.6 | 0 | 0 | 0 | 0
66.9 | 0 | 0 | 0 | 0
67.2 | 0 | 0 | 0 | 0
67.5 | 0 | 0 | 0 | 0
67.8 | 0 | 0 | 0 | 0
68.1 | 0 | 0 | 0 | 0
68.4 | 0 | 0 | 0 | 0
68.7 | 0 | 0 | 0 | 0
69 | 0 | 0 | 0 | 0
69.3 | 0 | 0 | 0 | 0
69.6 | 0 | 0 | 0 | 0
69.9 | 0 | 0 | 0 | 0
70.2 | 0 | 0 | 0 | 0
70.5 | 0 | 0 | 0 | 0
70.8 | 0 | 0 | 0 | 0
71.1 | 0 | 0 | 0 | 0
71.4 | 0 | 0 | 0 | 0
71.7 | 0 | 0 | 0 | 0
72 | 0 | 0 | 0 | 0
# of Prop II and IV Values: |  |  | 101 | 93 | 8 | 0 | 22 | 0 | 7 | 0 | 7 | 0 | 6 | 0 | 0 | 0 | 3 | 0 | 0 | 0

## 5
Run #: |  | 5
Run Length: |  | 30.9
Run Length: | Measurements |  |  |  | Defects against FM1 |  |  |  | Defects against FM2 |  |  |  | Defects against FM3 |  |  |  | Defects against FM4
L (m) | H (mm) | d (mm) | Prop F (mm) | Prop E (mm) | Prop F (95%) | Prop F (100%) | Prop E (95%) | Prop E (100%) | Prop F (95%) | Prop F (100%) | Prop E (95%) | Prop E (100%) | Prop F (95%) | Prop F (100%) | Prop E (95%) | Prop E (100%) | Prop F (95%) | Prop F (100%) | Prop E (95%) | Prop E (100%)
|  |  |  | % Defective: | 1.98% | 0% | 0% | 0% | 1.98% | 0% | 0% | 0% | 1.98% | 0% | 0% | 0% | 1.98% | 0% | 0% | 0%
0 | 3.3
0.3 | 3.56 | 0.26 | 0.26
0.6 | 3.66 | 0.1 | -0.16
0.9 | 3.94 | 0.28 | 0.18
1.2 | 3.75 | -0.19 | -0.47
1.5 | 3.54 | -0.21 | -0.02
1.8 | 3.32 | -0.22 | -0.01
2.1 | 3.21 | -0.11 | 0.11
2.4 | 3.53 | 0.32 | 0.43
2.7 | 3.33 | -0.2 | -0.52
3 | 2.95 | -0.38 | -0.18 | -0.35
3.3 | 2.85 | -0.1 | 0.28 | -0.71
3.6 | 2.74 | -0.11 | -0.01 | -0.92
3.9 | 2.56 | -0.18 | -0.07 | -1.38
4.2 | 2.85 | 0.29 | 0.47 | -0.9
4.5 | 2.92 | 0.07 | -0.22 | -0.62
4.8 | 3.2 | 0.28 | 0.21 | -0.12
5.1 | 3.53 | 0.33 | 0.05 | 0.32
5.4 | 3.37 | -0.16 | -0.49 | -0.16
5.7 | 3.15 | -0.22 | -0.06 | -0.18
6 | 2.97 | -0.18 | 0.04 | 0.02
6.3 | 3.25 | 0.28 | 0.46 | 0.4
6.6 | 3.33 | 0.08 | -0.2 | 0.59
6.9 | 2.92 | -0.41 | -0.49 | 0.36
7.2 | 3.05 | 0.13 | 0.54 | 0.2
7.5 | 2.69 | -0.36 | -0.49 | -0.23
7.8 | 2.67 | -0.02 | 0.34 | -0.53
8.1 | 2.59 | -0.08 | -0.06 | -0.94
8.4 | 2.34 | -0.25 | -0.17 | -1.03
8.7 | 2.25 | -0.09 | 0.16 | -0.9
9 | 2.57 | 0.32 | 0.41 | -0.4
9.3 | 2.34 | -0.23 | -0.55 | -0.91
9.6 | 2.13 | -0.21 | 0.02 | -1.2
9.9 | 1.96 | -0.17 | 0.04 | -0.96
10.2 | 1.86 | -0.1 | 0.07 | -1.19
10.5 | 1.94 | 0.08 | 0.18 | -0.75
10.8 | 1.75 | -0.19 | -0.27 | -0.92
11.1 | 1.54 | -0.21 | -0.02 | -1.05
11.4 | 1.45 | -0.09 | 0.12 | -0.89
11.7 | 1.32 | -0.13 | -0.04 | -0.93
12 | 1.22 | -0.1 | 0.03 | -1.35
12.3 | 1.2 | -0.02 | 0.08 | -1.14
12.6 | 1.1 | -0.1 | -0.08 | -1.03
12.9 | 1.39 | 0.29 | 0.39 | -0.57
13.2 | 1.46 | 0.07 | -0.22 | -0.4
13.5 | 1.67 | 0.21 | 0.14 | -0.27
13.8 | 1.89 | 0.22 | 0.01 | 0.14
14.1 | 2.01 | 0.12 | -0.1 | 0.47
14.4 | 2.1 | 0.09 | -0.03 | 0.65
14.7 | 2.34 | 0.24 | 0.15 | 1.02
15 | 2.56 | 0.22 | -0.02 | 1.34
15.3 | 2.57 | 0.01 | -0.21 | 1.37
15.6 | 2.85 | 0.28 | 0.27 | 1.75
15.9 | 2.95 | 0.1 | -0.18 | 1.56
16.2 | 2.65 | -0.3 | -0.4 | 1.19
16.5 | 2.54 | -0.11 | 0.19 | 0.87
16.8 | 2.32 | -0.22 | -0.11 | 0.43
17.1 | 2.22 | -0.1 | 0.12 | 0.21
17.4 | 2.12 | -0.1 | -4.4409e-16 | 0.02
17.7 | 2.59 | 0.47 | 0.57 | 0.25
18 | 2.46 | -0.13 | -0.6 | -0.1
18.3 | 1.99 | -0.47 | -0.34 | -0.58
18.6 | 1.76 | -0.23 | 0.24 | -1.09
18.9 | 1.65 | -0.11 | 0.12 | -1.3
19.2 | 1.56 | -0.09 | 0.02 | -1.09
19.5 | 1.45 | -0.11 | -0.02 | -1.09
19.8 | 1.23 | -0.22 | -0.11 | -1.09
20.1 | 1.11 | -0.12 | 0.1 | -1.11
20.4 | 1.37 | 0.26 | 0.38 | -0.75
20.7 | 1.35 | -0.02 | -0.28 | -1.24
21 | 1.22 | -0.13 | -0.11 | -1.24
21.3 | 0.99 | -0.23 | -0.1 | -1
21.6 | 0.86 | -0.13 | 0.1 | -0.9
21.9 | 1.05 | 0.19 | 0.32 | -0.6
22.2 | 1.23 | 0.18 | -0.01 | -0.33
22.5 | 1.44 | 0.21 | 0.03 | -0.01
22.8 | 1.46 | 0.02 | -0.19 | 0.23
23.1 | 1.67 | 0.21 | 0.19 | 0.56
23.4 | 1.83 | 0.16 | -0.05 | 0.46
23.7 | 1.92 | 0.09 | -0.07 | 0.57
24 | 2.03 | 0.11 | 0.02 | 0.81
24.3 | 2.23 | 0.2 | 0.09 | 1.24
24.6 | 2.46 | 0.23 | 0.03 | 1.6
24.9 | 2.67 | 0.21 | -0.02 | 1.62
25.2 | 2.89 | 0.22 | 0.01 | 1.66
25.5 | 2.75 | -0.14 | -0.36 | 1.31
25.8 | 2.99 | 0.24 | 0.38 | 1.53
26.1 | 3.05 | 0.06 | -0.18 | 1.38
26.4 | 3.12 | 0.07 | 0.01 | 1.29
26.7 | 3.42 | 0.3 | 0.23 | 1.5
27 | 3.23 | -0.19 | -0.49 | 1.2
27.3 | 3.33 | 0.1 | 0.29 | 1.1
27.6 | 3.67 | 0.34 | 0.24 | 1.21
27.9 | 3.53 | -0.14 | -0.48 | 0.86
28.2 | 3.79 | 0.26 | 0.4 | 0.9
28.5 | 3.74 | -0.05 | -0.31 | 0.99
28.8 | 3.9 | 0.16 | 0.21 | 0.91
29.1 | 4.02 | 0.12 | -0.04 | 0.97
29.4 | 3.96 | -0.06 | -0.18 | 0.84
29.7 | 3.67 | -0.29 | -0.23 | 0.25
30 | 3.65 | -0.02 | 0.27 | 0.42
30.3 | 3.53 | -0.12 | -0.1 | 0.2
30.6 | 3.33 | -0.2 | -0.08 | -0.34
30.9 | 3.21 | -0.12 | 0.08 | -0.32
31.2 | 0 | -3.21 | -3.09 | -3.79 | -3.09 |  |  |  | -3.09 |  |  |  | -3.09 |  |  |  | -3.09
31.5 | 0 | 0 | 3.21 | -3.74 | 3.21 |  |  |  | 3.21 |  |  |  | 3.21 |  |  |  | 3.21
31.8 | 0 | 0 | 0 | -3.9
32.1 | 0 | 0 | 0 | -4.02
32.4 | 0 | 0 | 0 | -3.96
32.7 | 0 | 0 | 0 | -3.67
33 | 0 | 0 | 0 | -3.65
33.3 | 0 | 0 | 0 | -3.53
33.6 | 0 | 0 | 0 | -3.33
33.9 | 0 | 0 | 0 | -3.21
34.2 | 0 | 0 | 0 | 0
34.5 | 0 | 0 | 0 | 0
34.8 | 0 | 0 | 0 | 0
35.1 | 0 | 0 | 0 | 0
35.4 | 0 | 0 | 0 | 0
35.7 | 0 | 0 | 0 | 0
36 | 0 | 0 | 0 | 0
36.3 | 0 | 0 | 0 | 0
36.6 | 0 | 0 | 0 | 0
36.9 | 0 | 0 | 0 | 0
37.2 | 0 | 0 | 0 | 0
37.5 | 0 | 0 | 0 | 0
37.8 | 0 | 0 | 0 | 0
38.1 | 0 | 0 | 0 | 0
38.4 | 0 | 0 | 0 | 0
38.7 | 0 | 0 | 0 | 0
39 | 0 | 0 | 0 | 0
39.3 | 0 | 0 | 0 | 0
39.6 | 0 | 0 | 0 | 0
39.9 | 0 | 0 | 0 | 0
40.2 | 0 | 0 | 0 | 0
40.5 | 0 | 0 | 0 | 0
40.8 | 0 | 0 | 0 | 0
41.1 | 0 | 0 | 0 | 0
41.4 | 0 | 0 | 0 | 0
41.7 | 0 | 0 | 0 | 0
42 | 0 | 0 | 0 | 0
42.3 | 0 | 0 | 0 | 0
42.6 | 0 | 0 | 0 | 0
42.9 | 0 | 0 | 0 | 0
43.2 | 0 | 0 | 0 | 0
43.5 | 0 | 0 | 0 | 0
43.8 | 0 | 0 | 0 | 0
44.1 | 0 | 0 | 0 | 0
44.4 | 0 | 0 | 0 | 0
44.7 | 0 | 0 | 0 | 0
45 | 0 | 0 | 0 | 0
45.3 | 0 | 0 | 0 | 0
45.6 | 0 | 0 | 0 | 0
45.9 | 0 | 0 | 0 | 0
46.2 | 0 | 0 | 0 | 0
46.5 | 0 | 0 | 0 | 0
46.8 | 0 | 0 | 0 | 0
47.1 | 0 | 0 | 0 | 0
47.4 | 0 | 0 | 0 | 0
47.7 | 0 | 0 | 0 | 0
48 | 0 | 0 | 0 | 0
48.3 | 0 | 0 | 0 | 0
48.6 | 0 | 0 | 0 | 0
48.9 | 0 | 0 | 0 | 0
49.2 | 0 | 0 | 0 | 0
49.5 | 0 | 0 | 0 | 0
49.8 | 0 | 0 | 0 | 0
50.1 | 0 | 0 | 0 | 0
50.4 | 0 | 0 | 0 | 0
50.7 | 0 | 0 | 0 | 0
51 | 0 | 0 | 0 | 0
51.3 | 0 | 0 | 0 | 0
51.6 | 0 | 0 | 0 | 0
51.9 | 0 | 0 | 0 | 0
52.2 | 0 | 0 | 0 | 0
52.5 | 0 | 0 | 0 | 0
52.8 | 0 | 0 | 0 | 0
53.1 | 0 | 0 | 0 | 0
53.4 | 0 | 0 | 0 | 0
53.7 | 0 | 0 | 0 | 0
54 | 0 | 0 | 0 | 0
54.3 | 0 | 0 | 0 | 0
54.6 | 0 | 0 | 0 | 0
54.9 | 0 | 0 | 0 | 0
55.2 | 0 | 0 | 0 | 0
55.5 | 0 | 0 | 0 | 0
55.8 | 0 | 0 | 0 | 0
56.1 | 0 | 0 | 0 | 0
56.4 | 0 | 0 | 0 | 0
56.7 | 0 | 0 | 0 | 0
57 | 0 | 0 | 0 | 0
57.3 | 0 | 0 | 0 | 0
57.6 | 0 | 0 | 0 | 0
57.9 | 0 | 0 | 0 | 0
58.2 | 0 | 0 | 0 | 0
58.5 | 0 | 0 | 0 | 0
58.8 | 0 | 0 | 0 | 0
59.1 | 0 | 0 | 0 | 0
59.4 | 0 | 0 | 0 | 0
59.7 | 0 | 0 | 0 | 0
60 | 0 | 0 | 0 | 0
60.3 | 0 | 0 | 0 | 0
60.6 | 0 | 0 | 0 | 0
60.9 | 0 | 0 | 0 | 0
61.2 | 0 | 0 | 0 | 0
61.5 | 0 | 0 | 0 | 0
61.8 | 0 | 0 | 0 | 0
62.1 | 0 | 0 | 0 | 0
62.4 | 0 | 0 | 0 | 0
62.7 | 0 | 0 | 0 | 0
63 | 0 | 0 | 0 | 0
63.3 | 0 | 0 | 0 | 0
63.6 | 0 | 0 | 0 | 0
63.9 | 0 | 0 | 0 | 0
64.2 | 0 | 0 | 0 | 0
64.5 | 0 | 0 | 0 | 0
64.8 | 0 | 0 | 0 | 0
65.1 | 0 | 0 | 0 | 0
65.4 | 0 | 0 | 0 | 0
65.7 | 0 | 0 | 0 | 0
66 | 0 | 0 | 0 | 0
66.3 | 0 | 0 | 0 | 0
66.6 | 0 | 0 | 0 | 0
66.9 | 0 | 0 | 0 | 0
67.2 | 0 | 0 | 0 | 0
67.5 | 0 | 0 | 0 | 0
67.8 | 0 | 0 | 0 | 0
68.1 | 0 | 0 | 0 | 0
68.4 | 0 | 0 | 0 | 0
68.7 | 0 | 0 | 0 | 0
69 | 0 | 0 | 0 | 0
69.3 | 0 | 0 | 0 | 0
69.6 | 0 | 0 | 0 | 0
69.9 | 0 | 0 | 0 | 0
70.2 | 0 | 0 | 0 | 0
70.5 | 0 | 0 | 0 | 0
70.8 | 0 | 0 | 0 | 0
71.1 | 0 | 0 | 0 | 0
71.4 | 0 | 0 | 0 | 0
71.7 | 0 | 0 | 0 | 0
72 | 0 | 0 | 0 | 0
# of Prop II and IV Values: |  |  | 101 | 93 | 2 | 0 | 0 | 0 | 2 | 0 | 0 | 0 | 2 | 0 | 0 | 0 | 2 | 0 | 0 | 0

## 6
Run #: |  | 6
Run Length: |  | 30.9
Run Length: | Measurements |  |  |  | Defects against FM1 |  |  |  | Defects against FM2 |  |  |  | Defects against FM3 |  |  |  | Defects against FM4
L (m) | H (mm) | d (mm) | Prop F (mm) | Prop E (mm) | Prop F (95%) | Prop F (100%) | Prop E (95%) | Prop E (100%) | Prop F (95%) | Prop F (100%) | Prop E (95%) | Prop E (100%) | Prop F (95%) | Prop F (100%) | Prop E (95%) | Prop E (100%) | Prop F (95%) | Prop F (100%) | Prop E (95%) | Prop E (100%)
|  |  |  | % Defective: | 7.921% | 0% | 23.66% | 0% | 6.931% | 0% | 7.527% | 0% | 5.941% | 0% | 0% | 0% | 2.97% | 0% | 0% | 0%
0 | -0.74
0.3 | -1.37 | -0.63 | -0.63
0.6 | -2.21 | -0.84 | -0.21
0.9 | -1.8 | 0.41 | 1.25
1.2 | -1.98 | -0.18 | -0.59
1.5 | -2.18 | -0.2 | -0.02
1.8 | -2.18 | 0 | 0.2
2.1 | -1.78 | 0.4 | 0.4
2.4 | -0.3 | 1.48 | 1.08
2.7 | 0.36 | 0.66 | -0.82
3 | 0.36 | 0 | -0.66 | 1.1
3.3 | -0.25 | -0.61 | -0.61 | 1.12
3.6 | -0.64 | -0.39 | 0.22 | 1.57
3.9 | -0.86 | -0.22 | 0.17 | 0.94
4.2 | -0.58 | 0.28 | 0.5 | 1.4
4.5 | -1.07 | -0.49 | -0.77 | 1.11
4.8 | 0.05 | 1.12 | 1.61 | 2.23
5.1 | 1.45 | 1.4 | 0.28 | 3.23
5.4 | 3.45 | 2 | 0.6 | 3.75
5.7 | 3.91 | 0.46 | -1.54 | 3.55
6 | 5.82 | 1.91 | 1.45 | 5.46 |  |  | 5.46
6.3 | 5.51 | -0.31 | -2.22 | 5.76 | -2.22 |  | 5.76 |  | -2.22 |  |  |  | -2.22
6.6 | 4.98 | -0.53 | -0.22 | 5.62 |  |  | 5.62
6.9 | 5.36 | 0.38 | 0.91 | 6.22 |  |  | 6.22
7.2 | 5.5 | 0.14 | -0.24 | 6.08 |  |  | 6.08
7.5 | 5.7 | 0.2 | 0.06 | 6.77 |  |  | 6.77 |  |  |  | 6.77
7.8 | 5.6 | -0.1 | -0.3 | 5.55 |  |  | 5.55
8.1 | 5.54 | -0.06 | 0.04 | 4.09
8.4 | 5.64 | 0.1 | 0.16 | 2.19
8.7 | 5.32 | -0.32 | -0.42 | 1.41
9 | 5.21 | -0.11 | 0.21 | -0.61
9.3 | 4.17 | -1.04 | -0.93 | -1.34
9.6 | 3.51 | -0.66 | 0.38 | -1.47
9.9 | 3.02 | -0.49 | 0.17 | -2.34
10.2 | 2.62 | -0.4 | 0.09 | -2.88
10.5 | 1.45 | -1.17 | -0.77 | -4.25
10.8 | 0.33 | -1.12 | 0.05 | -5.27 |  |  | -5.27
11.1 | -0.18 | -0.51 | 0.61 | -5.72 |  |  | -5.72
11.4 | -0.58 | -0.4 | 0.11 | -6.22 |  |  | -6.22
11.7 | -0.89 | -0.31 | 0.09 | -6.21 |  |  | -6.21
12 | -1.35 | -0.46 | -0.15 | -6.56 |  |  | -6.56 |  |  |  | -6.56
12.3 | -1.27 | 0.08 | 0.54 | -5.44 |  |  | -5.44
12.6 | -1.19 | 0.08 | 0 | -4.7 |  |  | -4.7
12.9 | -0.89 | 0.3 | 0.22 | -3.91
13.2 | -1.88 | -0.99 | -1.29 | -4.5
13.5 | -1.9 | -0.02 | 0.97 | -3.35
13.8 | -2.29 | -0.39 | -0.37 | -2.62
14.1 | -3.1 | -0.81 | -0.42 | -2.92
14.4 | -3.18 | -0.08 | 0.73 | -2.6
14.7 | -3.07 | 0.11 | 0.19 | -2.18
15 | -2.24 | 0.83 | 0.72 | -0.89
15.3 | -2.29 | -0.05 | -0.88 | -1.02
15.6 | -3.23 | -0.94 | -0.89 | -2.04
15.9 | -4.62 | -1.39 | -0.45 | -3.73
16.2 | -5.92 | -1.3 | 0.09 | -4.04
16.5 | -6.25 | -0.33 | 0.97 | -4.35
16.8 | -5.64 | 0.61 | 0.94 | -3.35
17.1 | -4.27 | 1.37 | 0.76 | -1.17
17.4 | -3.84 | 0.43 | -0.94 | -0.66
17.7 | -5.72 | -1.88 | -2.31 | -2.65 | -2.31 |  |  |  | -2.31 |  |  |  | -2.31
18 | -6.38 | -0.66 | 1.22 | -4.14
18.3 | -6.1 | 0.28 | 0.94 | -3.81
18.6 | -6.38 | -0.28 | -0.56 | -3.15
18.9 | -5.23 | 1.15 | 1.43 | -0.61
19.2 | -5.69 | -0.46 | -1.61 | 0.23
19.5 | -4.8 | 0.89 | 1.35 | 1.45
19.8 | -4.8 | 0 | -0.89 | 0.84
20.1 | -5.51 | -0.71 | -0.71 | -1.24
20.4 | -6.3 | -0.79 | -0.08 | -2.46
20.7 | -6.22 | 0.08 | 0.87 | -0.5
21 | -6.68 | -0.46 | -0.54 | -0.3
21.3 | -5.97 | 0.71 | 1.17 | 0.13
21.6 | -4.9 | 1.07 | 0.36 | 1.48
21.9 | -1.5 | 3.4 | 2.33 | 3.73 | 2.33 |  |  |  | 2.33 |  |  |  | 2.33
22.2 | 1.6 | 3.1 | -0.3 | 7.29 |  |  | 7.29 |  |  |  | 7.29
22.5 | 1.37 | -0.23 | -3.33 | 6.17 | -3.33 |  | 6.17 |  | -3.33 |  |  |  | -3.33 |  |  |  | -3.33
22.8 | 0.91 | -0.46 | -0.23 | 5.71 |  |  | 5.71
23.1 | 1.52 | 0.61 | 1.07 | 7.03 |  |  | 7.03 |  |  |  | 7.03
23.4 | 1.47 | -0.05 | -0.66 | 7.77 |  |  | 7.77 |  |  |  | 7.77
23.7 | 1.3 | -0.17 | -0.12 | 7.52 |  |  | 7.52 |  |  |  | 7.52
24 | 1.32 | 0.02 | 0.19 | 8 |  |  | 8 |  |  |  | 8
24.3 | 0.48 | -0.84 | -0.86 | 6.45 |  |  | 6.45
24.6 | -0.56 | -1.04 | -0.2 | 4.34
24.9 | 0.23 | 0.79 | 1.83 | 1.73 | 1.83
25.2 | 1.5 | 1.27 | 0.48 | -0.1
25.5 | 2.21 | 0.71 | -0.56 | 0.84
25.8 | 2.54 | 0.33 | -0.38 | 1.63
26.1 | 3.51 | 0.97 | 0.64 | 1.99
26.4 | 3.66 | 0.15 | -0.82 | 2.19
26.7 | 3.45 | -0.21 | -0.36 | 2.15
27 | 2.77 | -0.68 | -0.47 | 1.45
27.3 | 2.64 | -0.13 | 0.55 | 2.16
27.6 | 2.92 | 0.28 | 0.41 | 3.48
27.9 | 1.75 | -1.17 | -1.45 | 1.52
28.2 | 2.01 | 0.26 | 1.43 | 0.51
28.5 | 3.05 | 1.04 | 0.78 | 0.84
28.8 | 3.81 | 0.76 | -0.28 | 1.27
29.1 | 2.44 | -1.37 | -2.13 | -1.07 | -2.13 |  |  |  | -2.13
29.4 | 2.01 | -0.43 | 0.94 | -1.65
29.7 | 2.57 | 0.56 | 0.99 | -0.88
30 | 3.48 | 0.91 | 0.35 | 0.71
30.3 | 3.61 | 0.13 | -0.78 | 0.97
30.6 | 3.18 | -0.43 | -0.56 | 0.26
30.9 | 3 | -0.18 | 0.25 | 1.25
31.2 | 0 | -3 | -2.82 | -2.01 | -2.82 |  |  |  | -2.82 |  |  |  | -2.82 |  |  |  | -2.82
31.5 | 0 | 0 | 3 | -3.05 | 3 |  |  |  | 3 |  |  |  | 3 |  |  |  | 3
31.8 | 0 | 0 | 0 | -3.81
32.1 | 0 | 0 | 0 | -2.44
32.4 | 0 | 0 | 0 | -2.01
32.7 | 0 | 0 | 0 | -2.57
33 | 0 | 0 | 0 | -3.48
33.3 | 0 | 0 | 0 | -3.61
33.6 | 0 | 0 | 0 | -3.18
33.9 | 0 | 0 | 0 | -3
34.2 | 0 | 0 | 0 | 0
34.5 | 0 | 0 | 0 | 0
34.8 | 0 | 0 | 0 | 0
35.1 | 0 | 0 | 0 | 0
35.4 | 0 | 0 | 0 | 0
35.7 | 0 | 0 | 0 | 0
36 | 0 | 0 | 0 | 0
36.3 | 0 | 0 | 0 | 0
36.6 | 0 | 0 | 0 | 0
36.9 | 0 | 0 | 0 | 0
37.2 | 0 | 0 | 0 | 0
37.5 | 0 | 0 | 0 | 0
37.8 | 0 | 0 | 0 | 0
38.1 | 0 | 0 | 0 | 0
38.4 | 0 | 0 | 0 | 0
38.7 | 0 | 0 | 0 | 0
39 | 0 | 0 | 0 | 0
39.3 | 0 | 0 | 0 | 0
39.6 | 0 | 0 | 0 | 0
39.9 | 0 | 0 | 0 | 0
40.2 | 0 | 0 | 0 | 0
40.5 | 0 | 0 | 0 | 0
40.8 | 0 | 0 | 0 | 0
41.1 | 0 | 0 | 0 | 0
41.4 | 0 | 0 | 0 | 0
41.7 | 0 | 0 | 0 | 0
42 | 0 | 0 | 0 | 0
42.3 | 0 | 0 | 0 | 0
42.6 | 0 | 0 | 0 | 0
42.9 | 0 | 0 | 0 | 0
43.2 | 0 | 0 | 0 | 0
43.5 | 0 | 0 | 0 | 0
43.8 | 0 | 0 | 0 | 0
44.1 | 0 | 0 | 0 | 0
44.4 | 0 | 0 | 0 | 0
44.7 | 0 | 0 | 0 | 0
45 | 0 | 0 | 0 | 0
45.3 | 0 | 0 | 0 | 0
45.6 | 0 | 0 | 0 | 0
45.9 | 0 | 0 | 0 | 0
46.2 | 0 | 0 | 0 | 0
46.5 | 0 | 0 | 0 | 0
46.8 | 0 | 0 | 0 | 0
47.1 | 0 | 0 | 0 | 0
47.4 | 0 | 0 | 0 | 0
47.7 | 0 | 0 | 0 | 0
48 | 0 | 0 | 0 | 0
48.3 | 0 | 0 | 0 | 0
48.6 | 0 | 0 | 0 | 0
48.9 | 0 | 0 | 0 | 0
49.2 | 0 | 0 | 0 | 0
49.5 | 0 | 0 | 0 | 0
49.8 | 0 | 0 | 0 | 0
50.1 | 0 | 0 | 0 | 0
50.4 | 0 | 0 | 0 | 0
50.7 | 0 | 0 | 0 | 0
51 | 0 | 0 | 0 | 0
51.3 | 0 | 0 | 0 | 0
51.6 | 0 | 0 | 0 | 0
51.9 | 0 | 0 | 0 | 0
52.2 | 0 | 0 | 0 | 0
52.5 | 0 | 0 | 0 | 0
52.8 | 0 | 0 | 0 | 0
53.1 | 0 | 0 | 0 | 0
53.4 | 0 | 0 | 0 | 0
53.7 | 0 | 0 | 0 | 0
54 | 0 | 0 | 0 | 0
54.3 | 0 | 0 | 0 | 0
54.6 | 0 | 0 | 0 | 0
54.9 | 0 | 0 | 0 | 0
55.2 | 0 | 0 | 0 | 0
55.5 | 0 | 0 | 0 | 0
55.8 | 0 | 0 | 0 | 0
56.1 | 0 | 0 | 0 | 0
56.4 | 0 | 0 | 0 | 0
56.7 | 0 | 0 | 0 | 0
57 | 0 | 0 | 0 | 0
57.3 | 0 | 0 | 0 | 0
57.6 | 0 | 0 | 0 | 0
57.9 | 0 | 0 | 0 | 0
58.2 | 0 | 0 | 0 | 0
58.5 | 0 | 0 | 0 | 0
58.8 | 0 | 0 | 0 | 0
59.1 | 0 | 0 | 0 | 0
59.4 | 0 | 0 | 0 | 0
59.7 | 0 | 0 | 0 | 0
60 | 0 | 0 | 0 | 0
60.3 | 0 | 0 | 0 | 0
60.6 | 0 | 0 | 0 | 0
60.9 | 0 | 0 | 0 | 0
61.2 | 0 | 0 | 0 | 0
61.5 | 0 | 0 | 0 | 0
61.8 | 0 | 0 | 0 | 0
62.1 | 0 | 0 | 0 | 0
62.4 | 0 | 0 | 0 | 0
62.7 | 0 | 0 | 0 | 0
63 | 0 | 0 | 0 | 0
63.3 | 0 | 0 | 0 | 0
63.6 | 0 | 0 | 0 | 0
63.9 | 0 | 0 | 0 | 0
64.2 | 0 | 0 | 0 | 0
64.5 | 0 | 0 | 0 | 0
64.8 | 0 | 0 | 0 | 0
65.1 | 0 | 0 | 0 | 0
65.4 | 0 | 0 | 0 | 0
65.7 | 0 | 0 | 0 | 0
66 | 0 | 0 | 0 | 0
66.3 | 0 | 0 | 0 | 0
66.6 | 0 | 0 | 0 | 0
66.9 | 0 | 0 | 0 | 0
67.2 | 0 | 0 | 0 | 0
67.5 | 0 | 0 | 0 | 0
67.8 | 0 | 0 | 0 | 0
68.1 | 0 | 0 | 0 | 0
68.4 | 0 | 0 | 0 | 0
68.7 | 0 | 0 | 0 | 0
69 | 0 | 0 | 0 | 0
69.3 | 0 | 0 | 0 | 0
69.6 | 0 | 0 | 0 | 0
69.9 | 0 | 0 | 0 | 0
70.2 | 0 | 0 | 0 | 0
70.5 | 0 | 0 | 0 | 0
70.8 | 0 | 0 | 0 | 0
71.1 | 0 | 0 | 0 | 0
71.4 | 0 | 0 | 0 | 0
71.7 | 0 | 0 | 0 | 0
72 | 0 | 0 | 0 | 0
# of Prop II and IV Values: |  |  | 101 | 93 | 8 | 0 | 22 | 0 | 7 | 0 | 7 | 0 | 6 | 0 | 0 | 0 | 3 | 0 | 0 | 0

## 7
Run #: |  | 0
Run Length: |  | 0
Run Length: | Measurements |  |  |  | Defects against FM1 |  |  |  | Defects against FM2 |  |  |  | Defects against FM3 |  |  |  | Defects against FM4
L (m) | H (mm) | d (mm) | Prop F (mm) | Prop E (mm) | Prop F (95%) | Prop F (100%) | Prop E (95%) | Prop E (100%) | Prop F (95%) | Prop F (100%) | Prop E (95%) | Prop E (100%) | Prop F (95%) | Prop F (100%) | Prop E (95%) | Prop E (100%) | Prop F (95%) | Prop F (100%) | Prop E (95%) | Prop E (100%)
|  |  |  | % Defective: | 0% | 0% | 0% | 0% | 0% | 0% | 0% | 0% | 0% | 0% | 0% | 0% | 0% | 0% | 0% | 0%
0 | 0
0.3 | 0 | 0 | 0
0.6 | 0 | 0 | 0
0.9 | 0 | 0 | 0
1.2 | 0 | 0 | 0
1.5 | 0 | 0 | 0
1.8 | 0 | 0 | 0
2.1 | 0 | 0 | 0
2.4 | 0 | 0 | 0
2.7 | 0 | 0 | 0
3 | 0 | 0 | 0 | 0
3.3 | 0 | 0 | 0 | 0
3.6 | 0 | 0 | 0 | 0
3.9 | 0 | 0 | 0 | 0
4.2 | 0 | 0 | 0 | 0
4.5 | 0 | 0 | 0 | 0
4.8 | 0 | 0 | 0 | 0
5.1 | 0 | 0 | 0 | 0
5.4 | 0 | 0 | 0 | 0
5.7 | 0 | 0 | 0 | 0
6 | 0 | 0 | 0 | 0
6.3 | 0 | 0 | 0 | 0
6.6 | 0 | 0 | 0 | 0
6.9 | 0 | 0 | 0 | 0
7.2 | 0 | 0 | 0 | 0
7.5 | 0 | 0 | 0 | 0
7.8 | 0 | 0 | 0 | 0
8.1 | 0 | 0 | 0 | 0
8.4 | 0 | 0 | 0 | 0
8.7 | 0 | 0 | 0 | 0
9 | 0 | 0 | 0 | 0
9.3 | 0 | 0 | 0 | 0
9.6 | 0 | 0 | 0 | 0
9.9 | 0 | 0 | 0 | 0
10.2 | 0 | 0 | 0 | 0
10.5 | 0 | 0 | 0 | 0
10.8 | 0 | 0 | 0 | 0
11.1 | 0 | 0 | 0 | 0
11.4 | 0 | 0 | 0 | 0
11.7 | 0 | 0 | 0 | 0
12 | 0 | 0 | 0 | 0
12.3 | 0 | 0 | 0 | 0
12.6 | 0 | 0 | 0 | 0
12.9 | 0 | 0 | 0 | 0
13.2 | 0 | 0 | 0 | 0
13.5 | 0 | 0 | 0 | 0
13.8 | 0 | 0 | 0 | 0
14.1 | 0 | 0 | 0 | 0
14.4 | 0 | 0 | 0 | 0
14.7 | 0 | 0 | 0 | 0
15 | 0 | 0 | 0 | 0
15.3 | 0 | 0 | 0 | 0
15.6 | 0 | 0 | 0 | 0
15.9 | 0 | 0 | 0 | 0
16.2 | 0 | 0 | 0 | 0
16.5 | 0 | 0 | 0 | 0
16.8 | 0 | 0 | 0 | 0
17.1 | 0 | 0 | 0 | 0
17.4 | 0 | 0 | 0 | 0
17.7 | 0 | 0 | 0 | 0
18 | 0 | 0 | 0 | 0
18.3 | 0 | 0 | 0 | 0
18.6 | 0 | 0 | 0 | 0
18.9 | 0 | 0 | 0 | 0
19.2 | 0 | 0 | 0 | 0
19.5 | 0 | 0 | 0 | 0
19.8 | 0 | 0 | 0 | 0
20.1 | 0 | 0 | 0 | 0
20.4 | 0 | 0 | 0 | 0
20.7 | 0 | 0 | 0 | 0
21 | 0 | 0 | 0 | 0
21.3 | 0 | 0 | 0 | 0
21.6 | 0 | 0 | 0 | 0
21.9 | 0 | 0 | 0 | 0
22.2 | 0 | 0 | 0 | 0
22.5 | 0 | 0 | 0 | 0
22.8 | 0 | 0 | 0 | 0
23.1 | 0 | 0 | 0 | 0
23.4 | 0 | 0 | 0 | 0
23.7 | 0 | 0 | 0 | 0
24 | 0 | 0 | 0 | 0
24.3 | 0 | 0 | 0 | 0
24.6 | 0 | 0 | 0 | 0
24.9 | 0 | 0 | 0 | 0
25.2 | 0 | 0 | 0 | 0
25.5 | 0 | 0 | 0 | 0
25.8 | 0 | 0 | 0 | 0
26.1 | 0 | 0 | 0 | 0
26.4 | 0 | 0 | 0 | 0
26.7 | 0 | 0 | 0 | 0
27 | 0 | 0 | 0 | 0
27.3 | 0 | 0 | 0 | 0
27.6 | 0 | 0 | 0 | 0
27.9 | 0 | 0 | 0 | 0
28.2 | 0 | 0 | 0 | 0
28.5 | 0 | 0 | 0 | 0
28.8 | 0 | 0 | 0 | 0
29.1 | 0 | 0 | 0 | 0
29.4 | 0 | 0 | 0 | 0
29.7 | 0 | 0 | 0 | 0
30 | 0 | 0 | 0 | 0
30.3 | 0 | 0 | 0 | 0
30.6 | 0 | 0 | 0 | 0
30.9 | 0 | 0 | 0 | 0
31.2 | 0 | 0 | 0 | 0
31.5 | 0 | 0 | 0 | 0
31.8 | 0 | 0 | 0 | 0
32.1 | 0 | 0 | 0 | 0
32.4 | 0 | 0 | 0 | 0
32.7 | 0 | 0 | 0 | 0
33 | 0 | 0 | 0 | 0
33.3 | 0 | 0 | 0 | 0
33.6 | 0 | 0 | 0 | 0
33.9 | 0 | 0 | 0 | 0
34.2 | 0 | 0 | 0 | 0
34.5 | 0 | 0 | 0 | 0
34.8 | 0 | 0 | 0 | 0
35.1 | 0 | 0 | 0 | 0
35.4 | 0 | 0 | 0 | 0
35.7 | 0 | 0 | 0 | 0
36 | 0 | 0 | 0 | 0
36.3 | 0 | 0 | 0 | 0
36.6 | 0 | 0 | 0 | 0
36.9 | 0 | 0 | 0 | 0
37.2 | 0 | 0 | 0 | 0
37.5 | 0 | 0 | 0 | 0
37.8 | 0 | 0 | 0 | 0
38.1 | 0 | 0 | 0 | 0
38.4 | 0 | 0 | 0 | 0
38.7 | 0 | 0 | 0 | 0
39 | 0 | 0 | 0 | 0
39.3 | 0 | 0 | 0 | 0
39.6 | 0 | 0 | 0 | 0
39.9 | 0 | 0 | 0 | 0
40.2 | 0 | 0 | 0 | 0
40.5 | 0 | 0 | 0 | 0
40.8 | 0 | 0 | 0 | 0
41.1 | 0 | 0 | 0 | 0
41.4 | 0 | 0 | 0 | 0
41.7 | 0 | 0 | 0 | 0
42 | 0 | 0 | 0 | 0
42.3 | 0 | 0 | 0 | 0
42.6 | 0 | 0 | 0 | 0
42.9 | 0 | 0 | 0 | 0
43.2 | 0 | 0 | 0 | 0
43.5 | 0 | 0 | 0 | 0
43.8 | 0 | 0 | 0 | 0
44.1 | 0 | 0 | 0 | 0
44.4 | 0 | 0 | 0 | 0
44.7 | 0 | 0 | 0 | 0
45 | 0 | 0 | 0 | 0
45.3 | 0 | 0 | 0 | 0
45.6 | 0 | 0 | 0 | 0
45.9 | 0 | 0 | 0 | 0
46.2 | 0 | 0 | 0 | 0
46.5 | 0 | 0 | 0 | 0
46.8 | 0 | 0 | 0 | 0
47.1 | 0 | 0 | 0 | 0
47.4 | 0 | 0 | 0 | 0
47.7 | 0 | 0 | 0 | 0
48 | 0 | 0 | 0 | 0
48.3 | 0 | 0 | 0 | 0
48.6 | 0 | 0 | 0 | 0
48.9 | 0 | 0 | 0 | 0
49.2 | 0 | 0 | 0 | 0
49.5 | 0 | 0 | 0 | 0
49.8 | 0 | 0 | 0 | 0
50.1 | 0 | 0 | 0 | 0
50.4 | 0 | 0 | 0 | 0
50.7 | 0 | 0 | 0 | 0
51 | 0 | 0 | 0 | 0
51.3 | 0 | 0 | 0 | 0
51.6 | 0 | 0 | 0 | 0
51.9 | 0 | 0 | 0 | 0
52.2 | 0 | 0 | 0 | 0
52.5 | 0 | 0 | 0 | 0
52.8 | 0 | 0 | 0 | 0
53.1 | 0 | 0 | 0 | 0
53.4 | 0 | 0 | 0 | 0
53.7 | 0 | 0 | 0 | 0
54 | 0 | 0 | 0 | 0
54.3 | 0 | 0 | 0 | 0
54.6 | 0 | 0 | 0 | 0
54.9 | 0 | 0 | 0 | 0
55.2 | 0 | 0 | 0 | 0
55.5 | 0 | 0 | 0 | 0
55.8 | 0 | 0 | 0 | 0
56.1 | 0 | 0 | 0 | 0
56.4 | 0 | 0 | 0 | 0
56.7 | 0 | 0 | 0 | 0
57 | 0 | 0 | 0 | 0
57.3 | 0 | 0 | 0 | 0
57.6 | 0 | 0 | 0 | 0
57.9 | 0 | 0 | 0 | 0
58.2 | 0 | 0 | 0 | 0
58.5 | 0 | 0 | 0 | 0
58.8 | 0 | 0 | 0 | 0
59.1 | 0 | 0 | 0 | 0
59.4 | 0 | 0 | 0 | 0
59.7 | 0 | 0 | 0 | 0
60 | 0 | 0 | 0 | 0
60.3 | 0 | 0 | 0 | 0
60.6 | 0 | 0 | 0 | 0
60.9 | 0 | 0 | 0 | 0
61.2 | 0 | 0 | 0 | 0
61.5 | 0 | 0 | 0 | 0
61.8 | 0 | 0 | 0 | 0
62.1 | 0 | 0 | 0 | 0
62.4 | 0 | 0 | 0 | 0
62.7 | 0 | 0 | 0 | 0
63 | 0 | 0 | 0 | 0
63.3 | 0 | 0 | 0 | 0
63.6 | 0 | 0 | 0 | 0
63.9 | 0 | 0 | 0 | 0
64.2 | 0 | 0 | 0 | 0
64.5 | 0 | 0 | 0 | 0
64.8 | 0 | 0 | 0 | 0
65.1 | 0 | 0 | 0 | 0
65.4 | 0 | 0 | 0 | 0
65.7 | 0 | 0 | 0 | 0
66 | 0 | 0 | 0 | 0
66.3 | 0 | 0 | 0 | 0
66.6 | 0 | 0 | 0 | 0
66.9 | 0 | 0 | 0 | 0
67.2 | 0 | 0 | 0 | 0
67.5 | 0 | 0 | 0 | 0
67.8 | 0 | 0 | 0 | 0
68.1 | 0 | 0 | 0 | 0
68.4 | 0 | 0 | 0 | 0
68.7 | 0 | 0 | 0 | 0
69 | 0 | 0 | 0 | 0
69.3 | 0 | 0 | 0 | 0
69.6 | 0 | 0 | 0 | 0
69.9 | 0 | 0 | 0 | 0
70.2 | 0 | 0 | 0 | 0
70.5 | 0 | 0 | 0 | 0
70.8 | 0 | 0 | 0 | 0
71.1 | 0 | 0 | 0 | 0
71.4 | 0 | 0 | 0 | 0
71.7 | 0 | 0 | 0 | 0
72 | 0 | 0 | 0 | 0
# of Prop II and IV Values: |  |  | -2 | -10 | 0 | 0 | 0 | 0 | 0 | 0 | 0 | 0 | 0 | 0 | 0 | 0 | 0 | 0 | 0 | 0

## 8
Run #: |  | 0
Run Length: |  | 0
Run Length: | Measurements |  |  |  | Defects against FM1 |  |  |  | Defects against FM2 |  |  |  | Defects against FM3 |  |  |  | Defects against FM4
L (m) | H (mm) | d (mm) | Prop F (mm) | Prop E (mm) | Prop F (95%) | Prop F (100%) | Prop E (95%) | Prop E (100%) | Prop F (95%) | Prop F (100%) | Prop E (95%) | Prop E (100%) | Prop F (95%) | Prop F (100%) | Prop E (95%) | Prop E (100%) | Prop F (95%) | Prop F (100%) | Prop E (95%) | Prop E (100%)
|  |  |  | % Defective: | 0% | 0% | 0% | 0% | 0% | 0% | 0% | 0% | 0% | 0% | 0% | 0% | 0% | 0% | 0% | 0%
0 | 0
0.3 | 0 | 0 | 0
0.6 | 0 | 0 | 0
0.9 | 0 | 0 | 0
1.2 | 0 | 0 | 0
1.5 | 0 | 0 | 0
1.8 | 0 | 0 | 0
2.1 | 0 | 0 | 0
2.4 | 0 | 0 | 0
2.7 | 0 | 0 | 0
3 | 0 | 0 | 0 | 0
3.3 | 0 | 0 | 0 | 0
3.6 | 0 | 0 | 0 | 0
3.9 | 0 | 0 | 0 | 0
4.2 | 0 | 0 | 0 | 0
4.5 | 0 | 0 | 0 | 0
4.8 | 0 | 0 | 0 | 0
5.1 | 0 | 0 | 0 | 0
5.4 | 0 | 0 | 0 | 0
5.7 | 0 | 0 | 0 | 0
6 | 0 | 0 | 0 | 0
6.3 | 0 | 0 | 0 | 0
6.6 | 0 | 0 | 0 | 0
6.9 | 0 | 0 | 0 | 0
7.2 | 0 | 0 | 0 | 0
7.5 | 0 | 0 | 0 | 0
7.8 | 0 | 0 | 0 | 0
8.1 | 0 | 0 | 0 | 0
8.4 | 0 | 0 | 0 | 0
8.7 | 0 | 0 | 0 | 0
9 | 0 | 0 | 0 | 0
9.3 | 0 | 0 | 0 | 0
9.6 | 0 | 0 | 0 | 0
9.9 | 0 | 0 | 0 | 0
10.2 | 0 | 0 | 0 | 0
10.5 | 0 | 0 | 0 | 0
10.8 | 0 | 0 | 0 | 0
11.1 | 0 | 0 | 0 | 0
11.4 | 0 | 0 | 0 | 0
11.7 | 0 | 0 | 0 | 0
12 | 0 | 0 | 0 | 0
12.3 | 0 | 0 | 0 | 0
12.6 | 0 | 0 | 0 | 0
12.9 | 0 | 0 | 0 | 0
13.2 | 0 | 0 | 0 | 0
13.5 | 0 | 0 | 0 | 0
13.8 | 0 | 0 | 0 | 0
14.1 | 0 | 0 | 0 | 0
14.4 | 0 | 0 | 0 | 0
14.7 | 0 | 0 | 0 | 0
15 | 0 | 0 | 0 | 0
15.3 | 0 | 0 | 0 | 0
15.6 | 0 | 0 | 0 | 0
15.9 | 0 | 0 | 0 | 0
16.2 | 0 | 0 | 0 | 0
16.5 | 0 | 0 | 0 | 0
16.8 | 0 | 0 | 0 | 0
17.1 | 0 | 0 | 0 | 0
17.4 | 0 | 0 | 0 | 0
17.7 | 0 | 0 | 0 | 0
18 | 0 | 0 | 0 | 0
18.3 | 0 | 0 | 0 | 0
18.6 | 0 | 0 | 0 | 0
18.9 | 0 | 0 | 0 | 0
19.2 | 0 | 0 | 0 | 0
19.5 | 0 | 0 | 0 | 0
19.8 | 0 | 0 | 0 | 0
20.1 | 0 | 0 | 0 | 0
20.4 | 0 | 0 | 0 | 0
20.7 | 0 | 0 | 0 | 0
21 | 0 | 0 | 0 | 0
21.3 | 0 | 0 | 0 | 0
21.6 | 0 | 0 | 0 | 0
21.9 | 0 | 0 | 0 | 0
22.2 | 0 | 0 | 0 | 0
22.5 | 0 | 0 | 0 | 0
22.8 | 0 | 0 | 0 | 0
23.1 | 0 | 0 | 0 | 0
23.4 | 0 | 0 | 0 | 0
23.7 | 0 | 0 | 0 | 0
24 | 0 | 0 | 0 | 0
24.3 | 0 | 0 | 0 | 0
24.6 | 0 | 0 | 0 | 0
24.9 | 0 | 0 | 0 | 0
25.2 | 0 | 0 | 0 | 0
25.5 | 0 | 0 | 0 | 0
25.8 | 0 | 0 | 0 | 0
26.1 | 0 | 0 | 0 | 0
26.4 | 0 | 0 | 0 | 0
26.7 | 0 | 0 | 0 | 0
27 | 0 | 0 | 0 | 0
27.3 | 0 | 0 | 0 | 0
27.6 | 0 | 0 | 0 | 0
27.9 | 0 | 0 | 0 | 0
28.2 | 0 | 0 | 0 | 0
28.5 | 0 | 0 | 0 | 0
28.8 | 0 | 0 | 0 | 0
29.1 | 0 | 0 | 0 | 0
29.4 | 0 | 0 | 0 | 0
29.7 | 0 | 0 | 0 | 0
30 | 0 | 0 | 0 | 0
30.3 | 0 | 0 | 0 | 0
30.6 | 0 | 0 | 0 | 0
30.9 | 0 | 0 | 0 | 0
31.2 | 0 | 0 | 0 | 0
31.5 | 0 | 0 | 0 | 0
31.8 | 0 | 0 | 0 | 0
32.1 | 0 | 0 | 0 | 0
32.4 | 0 | 0 | 0 | 0
32.7 | 0 | 0 | 0 | 0
33 | 0 | 0 | 0 | 0
33.3 | 0 | 0 | 0 | 0
33.6 | 0 | 0 | 0 | 0
33.9 | 0 | 0 | 0 | 0
34.2 | 0 | 0 | 0 | 0
34.5 | 0 | 0 | 0 | 0
34.8 | 0 | 0 | 0 | 0
35.1 | 0 | 0 | 0 | 0
35.4 | 0 | 0 | 0 | 0
35.7 | 0 | 0 | 0 | 0
36 | 0 | 0 | 0 | 0
36.3 | 0 | 0 | 0 | 0
36.6 | 0 | 0 | 0 | 0
36.9 | 0 | 0 | 0 | 0
37.2 | 0 | 0 | 0 | 0
37.5 | 0 | 0 | 0 | 0
37.8 | 0 | 0 | 0 | 0
38.1 | 0 | 0 | 0 | 0
38.4 | 0 | 0 | 0 | 0
38.7 | 0 | 0 | 0 | 0
39 | 0 | 0 | 0 | 0
39.3 | 0 | 0 | 0 | 0
39.6 | 0 | 0 | 0 | 0
39.9 | 0 | 0 | 0 | 0
40.2 | 0 | 0 | 0 | 0
40.5 | 0 | 0 | 0 | 0
40.8 | 0 | 0 | 0 | 0
41.1 | 0 | 0 | 0 | 0
41.4 | 0 | 0 | 0 | 0
41.7 | 0 | 0 | 0 | 0
42 | 0 | 0 | 0 | 0
42.3 | 0 | 0 | 0 | 0
42.6 | 0 | 0 | 0 | 0
42.9 | 0 | 0 | 0 | 0
43.2 | 0 | 0 | 0 | 0
43.5 | 0 | 0 | 0 | 0
43.8 | 0 | 0 | 0 | 0
44.1 | 0 | 0 | 0 | 0
44.4 | 0 | 0 | 0 | 0
44.7 | 0 | 0 | 0 | 0
45 | 0 | 0 | 0 | 0
45.3 | 0 | 0 | 0 | 0
45.6 | 0 | 0 | 0 | 0
45.9 | 0 | 0 | 0 | 0
46.2 | 0 | 0 | 0 | 0
46.5 | 0 | 0 | 0 | 0
46.8 | 0 | 0 | 0 | 0
47.1 | 0 | 0 | 0 | 0
47.4 | 0 | 0 | 0 | 0
47.7 | 0 | 0 | 0 | 0
48 | 0 | 0 | 0 | 0
48.3 | 0 | 0 | 0 | 0
48.6 | 0 | 0 | 0 | 0
48.9 | 0 | 0 | 0 | 0
49.2 | 0 | 0 | 0 | 0
49.5 | 0 | 0 | 0 | 0
49.8 | 0 | 0 | 0 | 0
50.1 | 0 | 0 | 0 | 0
50.4 | 0 | 0 | 0 | 0
50.7 | 0 | 0 | 0 | 0
51 | 0 | 0 | 0 | 0
51.3 | 0 | 0 | 0 | 0
51.6 | 0 | 0 | 0 | 0
51.9 | 0 | 0 | 0 | 0
52.2 | 0 | 0 | 0 | 0
52.5 | 0 | 0 | 0 | 0
52.8 | 0 | 0 | 0 | 0
53.1 | 0 | 0 | 0 | 0
53.4 | 0 | 0 | 0 | 0
53.7 | 0 | 0 | 0 | 0
54 | 0 | 0 | 0 | 0
54.3 | 0 | 0 | 0 | 0
54.6 | 0 | 0 | 0 | 0
54.9 | 0 | 0 | 0 | 0
55.2 | 0 | 0 | 0 | 0
55.5 | 0 | 0 | 0 | 0
55.8 | 0 | 0 | 0 | 0
56.1 | 0 | 0 | 0 | 0
56.4 | 0 | 0 | 0 | 0
56.7 | 0 | 0 | 0 | 0
57 | 0 | 0 | 0 | 0
57.3 | 0 | 0 | 0 | 0
57.6 | 0 | 0 | 0 | 0
57.9 | 0 | 0 | 0 | 0
58.2 | 0 | 0 | 0 | 0
58.5 | 0 | 0 | 0 | 0
58.8 | 0 | 0 | 0 | 0
59.1 | 0 | 0 | 0 | 0
59.4 | 0 | 0 | 0 | 0
59.7 | 0 | 0 | 0 | 0
60 | 0 | 0 | 0 | 0
60.3 | 0 | 0 | 0 | 0
60.6 | 0 | 0 | 0 | 0
60.9 | 0 | 0 | 0 | 0
61.2 | 0 | 0 | 0 | 0
61.5 | 0 | 0 | 0 | 0
61.8 | 0 | 0 | 0 | 0
62.1 | 0 | 0 | 0 | 0
62.4 | 0 | 0 | 0 | 0
62.7 | 0 | 0 | 0 | 0
63 | 0 | 0 | 0 | 0
63.3 | 0 | 0 | 0 | 0
63.6 | 0 | 0 | 0 | 0
63.9 | 0 | 0 | 0 | 0
64.2 | 0 | 0 | 0 | 0
64.5 | 0 | 0 | 0 | 0
64.8 | 0 | 0 | 0 | 0
65.1 | 0 | 0 | 0 | 0
65.4 | 0 | 0 | 0 | 0
65.7 | 0 | 0 | 0 | 0
66 | 0 | 0 | 0 | 0
66.3 | 0 | 0 | 0 | 0
66.6 | 0 | 0 | 0 | 0
66.9 | 0 | 0 | 0 | 0
67.2 | 0 | 0 | 0 | 0
67.5 | 0 | 0 | 0 | 0
67.8 | 0 | 0 | 0 | 0
68.1 | 0 | 0 | 0 | 0
68.4 | 0 | 0 | 0 | 0
68.7 | 0 | 0 | 0 | 0
69 | 0 | 0 | 0 | 0
69.3 | 0 | 0 | 0 | 0
69.6 | 0 | 0 | 0 | 0
69.9 | 0 | 0 | 0 | 0
70.2 | 0 | 0 | 0 | 0
70.5 | 0 | 0 | 0 | 0
70.8 | 0 | 0 | 0 | 0
71.1 | 0 | 0 | 0 | 0
71.4 | 0 | 0 | 0 | 0
71.7 | 0 | 0 | 0 | 0
72 | 0 | 0 | 0 | 0
# of Prop II and IV Values: |  |  | -2 | -10 | 0 | 0 | 0 | 0 | 0 | 0 | 0 | 0 | 0 | 0 | 0 | 0 | 0 | 0 | 0 | 0

## 9
Run #: |  | 0
Run Length: |  | 0
Run Length: | Measurements |  |  |  | Defects against FM1 |  |  |  | Defects against FM2 |  |  |  | Defects against FM3 |  |  |  | Defects against FM4
L (m) | H (mm) | d (mm) | Prop F (mm) | Prop E (mm) | Prop F (95%) | Prop F (100%) | Prop E (95%) | Prop E (100%) | Prop F (95%) | Prop F (100%) | Prop E (95%) | Prop E (100%) | Prop F (95%) | Prop F (100%) | Prop E (95%) | Prop E (100%) | Prop F (95%) | Prop F (100%) | Prop E (95%) | Prop E (100%)
|  |  |  | % Defective: | 0% | 0% | 0% | 0% | 0% | 0% | 0% | 0% | 0% | 0% | 0% | 0% | 0% | 0% | 0% | 0%
0 | 0
0.3 | 0 | 0 | 0
0.6 | 0 | 0 | 0
0.9 | 0 | 0 | 0
1.2 | 0 | 0 | 0
1.5 | 0 | 0 | 0
1.8 | 0 | 0 | 0
2.1 | 0 | 0 | 0
2.4 | 0 | 0 | 0
2.7 | 0 | 0 | 0
3 | 0 | 0 | 0 | 0
3.3 | 0 | 0 | 0 | 0
3.6 | 0 | 0 | 0 | 0
3.9 | 0 | 0 | 0 | 0
4.2 | 0 | 0 | 0 | 0
4.5 | 0 | 0 | 0 | 0
4.8 | 0 | 0 | 0 | 0
5.1 | 0 | 0 | 0 | 0
5.4 | 0 | 0 | 0 | 0
5.7 | 0 | 0 | 0 | 0
6 | 0 | 0 | 0 | 0
6.3 | 0 | 0 | 0 | 0
6.6 | 0 | 0 | 0 | 0
6.9 | 0 | 0 | 0 | 0
7.2 | 0 | 0 | 0 | 0
7.5 | 0 | 0 | 0 | 0
7.8 | 0 | 0 | 0 | 0
8.1 | 0 | 0 | 0 | 0
8.4 | 0 | 0 | 0 | 0
8.7 | 0 | 0 | 0 | 0
9 | 0 | 0 | 0 | 0
9.3 | 0 | 0 | 0 | 0
9.6 | 0 | 0 | 0 | 0
9.9 | 0 | 0 | 0 | 0
10.2 | 0 | 0 | 0 | 0
10.5 | 0 | 0 | 0 | 0
10.8 | 0 | 0 | 0 | 0
11.1 | 0 | 0 | 0 | 0
11.4 | 0 | 0 | 0 | 0
11.7 | 0 | 0 | 0 | 0
12 | 0 | 0 | 0 | 0
12.3 | 0 | 0 | 0 | 0
12.6 | 0 | 0 | 0 | 0
12.9 | 0 | 0 | 0 | 0
13.2 | 0 | 0 | 0 | 0
13.5 | 0 | 0 | 0 | 0
13.8 | 0 | 0 | 0 | 0
14.1 | 0 | 0 | 0 | 0
14.4 | 0 | 0 | 0 | 0
14.7 | 0 | 0 | 0 | 0
15 | 0 | 0 | 0 | 0
15.3 | 0 | 0 | 0 | 0
15.6 | 0 | 0 | 0 | 0
15.9 | 0 | 0 | 0 | 0
16.2 | 0 | 0 | 0 | 0
16.5 | 0 | 0 | 0 | 0
16.8 | 0 | 0 | 0 | 0
17.1 | 0 | 0 | 0 | 0
17.4 | 0 | 0 | 0 | 0
17.7 | 0 | 0 | 0 | 0
18 | 0 | 0 | 0 | 0
18.3 | 0 | 0 | 0 | 0
18.6 | 0 | 0 | 0 | 0
18.9 | 0 | 0 | 0 | 0
19.2 | 0 | 0 | 0 | 0
19.5 | 0 | 0 | 0 | 0
19.8 | 0 | 0 | 0 | 0
20.1 | 0 | 0 | 0 | 0
20.4 | 0 | 0 | 0 | 0
20.7 | 0 | 0 | 0 | 0
21 | 0 | 0 | 0 | 0
21.3 | 0 | 0 | 0 | 0
21.6 | 0 | 0 | 0 | 0
21.9 | 0 | 0 | 0 | 0
22.2 | 0 | 0 | 0 | 0
22.5 | 0 | 0 | 0 | 0
22.8 | 0 | 0 | 0 | 0
23.1 | 0 | 0 | 0 | 0
23.4 | 0 | 0 | 0 | 0
23.7 | 0 | 0 | 0 | 0
24 | 0 | 0 | 0 | 0
24.3 | 0 | 0 | 0 | 0
24.6 | 0 | 0 | 0 | 0
24.9 | 0 | 0 | 0 | 0
25.2 | 0 | 0 | 0 | 0
25.5 | 0 | 0 | 0 | 0
25.8 | 0 | 0 | 0 | 0
26.1 | 0 | 0 | 0 | 0
26.4 | 0 | 0 | 0 | 0
26.7 | 0 | 0 | 0 | 0
27 | 0 | 0 | 0 | 0
27.3 | 0 | 0 | 0 | 0
27.6 | 0 | 0 | 0 | 0
27.9 | 0 | 0 | 0 | 0
28.2 | 0 | 0 | 0 | 0
28.5 | 0 | 0 | 0 | 0
28.8 | 0 | 0 | 0 | 0
29.1 | 0 | 0 | 0 | 0
29.4 | 0 | 0 | 0 | 0
29.7 | 0 | 0 | 0 | 0
30 | 0 | 0 | 0 | 0
30.3 | 0 | 0 | 0 | 0
30.6 | 0 | 0 | 0 | 0
30.9 | 0 | 0 | 0 | 0
31.2 | 0 | 0 | 0 | 0
31.5 | 0 | 0 | 0 | 0
31.8 | 0 | 0 | 0 | 0
32.1 | 0 | 0 | 0 | 0
32.4 | 0 | 0 | 0 | 0
32.7 | 0 | 0 | 0 | 0
33 | 0 | 0 | 0 | 0
33.3 | 0 | 0 | 0 | 0
33.6 | 0 | 0 | 0 | 0
33.9 | 0 | 0 | 0 | 0
34.2 | 0 | 0 | 0 | 0
34.5 | 0 | 0 | 0 | 0
34.8 | 0 | 0 | 0 | 0
35.1 | 0 | 0 | 0 | 0
35.4 | 0 | 0 | 0 | 0
35.7 | 0 | 0 | 0 | 0
36 | 0 | 0 | 0 | 0
36.3 | 0 | 0 | 0 | 0
36.6 | 0 | 0 | 0 | 0
36.9 | 0 | 0 | 0 | 0
37.2 | 0 | 0 | 0 | 0
37.5 | 0 | 0 | 0 | 0
37.8 | 0 | 0 | 0 | 0
38.1 | 0 | 0 | 0 | 0
38.4 | 0 | 0 | 0 | 0
38.7 | 0 | 0 | 0 | 0
39 | 0 | 0 | 0 | 0
39.3 | 0 | 0 | 0 | 0
39.6 | 0 | 0 | 0 | 0
39.9 | 0 | 0 | 0 | 0
40.2 | 0 | 0 | 0 | 0
40.5 | 0 | 0 | 0 | 0
40.8 | 0 | 0 | 0 | 0
41.1 | 0 | 0 | 0 | 0
41.4 | 0 | 0 | 0 | 0
41.7 | 0 | 0 | 0 | 0
42 | 0 | 0 | 0 | 0
42.3 | 0 | 0 | 0 | 0
42.6 | 0 | 0 | 0 | 0
42.9 | 0 | 0 | 0 | 0
43.2 | 0 | 0 | 0 | 0
43.5 | 0 | 0 | 0 | 0
43.8 | 0 | 0 | 0 | 0
44.1 | 0 | 0 | 0 | 0
44.4 | 0 | 0 | 0 | 0
44.7 | 0 | 0 | 0 | 0
45 | 0 | 0 | 0 | 0
45.3 | 0 | 0 | 0 | 0
45.6 | 0 | 0 | 0 | 0
45.9 | 0 | 0 | 0 | 0
46.2 | 0 | 0 | 0 | 0
46.5 | 0 | 0 | 0 | 0
46.8 | 0 | 0 | 0 | 0
47.1 | 0 | 0 | 0 | 0
47.4 | 0 | 0 | 0 | 0
47.7 | 0 | 0 | 0 | 0
48 | 0 | 0 | 0 | 0
48.3 | 0 | 0 | 0 | 0
48.6 | 0 | 0 | 0 | 0
48.9 | 0 | 0 | 0 | 0
49.2 | 0 | 0 | 0 | 0
49.5 | 0 | 0 | 0 | 0
49.8 | 0 | 0 | 0 | 0
50.1 | 0 | 0 | 0 | 0
50.4 | 0 | 0 | 0 | 0
50.7 | 0 | 0 | 0 | 0
51 | 0 | 0 | 0 | 0
51.3 | 0 | 0 | 0 | 0
51.6 | 0 | 0 | 0 | 0
51.9 | 0 | 0 | 0 | 0
52.2 | 0 | 0 | 0 | 0
52.5 | 0 | 0 | 0 | 0
52.8 | 0 | 0 | 0 | 0
53.1 | 0 | 0 | 0 | 0
53.4 | 0 | 0 | 0 | 0
53.7 | 0 | 0 | 0 | 0
54 | 0 | 0 | 0 | 0
54.3 | 0 | 0 | 0 | 0
54.6 | 0 | 0 | 0 | 0
54.9 | 0 | 0 | 0 | 0
55.2 | 0 | 0 | 0 | 0
55.5 | 0 | 0 | 0 | 0
55.8 | 0 | 0 | 0 | 0
56.1 | 0 | 0 | 0 | 0
56.4 | 0 | 0 | 0 | 0
56.7 | 0 | 0 | 0 | 0
57 | 0 | 0 | 0 | 0
57.3 | 0 | 0 | 0 | 0
57.6 | 0 | 0 | 0 | 0
57.9 | 0 | 0 | 0 | 0
58.2 | 0 | 0 | 0 | 0
58.5 | 0 | 0 | 0 | 0
58.8 | 0 | 0 | 0 | 0
59.1 | 0 | 0 | 0 | 0
59.4 | 0 | 0 | 0 | 0
59.7 | 0 | 0 | 0 | 0
60 | 0 | 0 | 0 | 0
60.3 | 0 | 0 | 0 | 0
60.6 | 0 | 0 | 0 | 0
60.9 | 0 | 0 | 0 | 0
61.2 | 0 | 0 | 0 | 0
61.5 | 0 | 0 | 0 | 0
61.8 | 0 | 0 | 0 | 0
62.1 | 0 | 0 | 0 | 0
62.4 | 0 | 0 | 0 | 0
62.7 | 0 | 0 | 0 | 0
63 | 0 | 0 | 0 | 0
63.3 | 0 | 0 | 0 | 0
63.6 | 0 | 0 | 0 | 0
63.9 | 0 | 0 | 0 | 0
64.2 | 0 | 0 | 0 | 0
64.5 | 0 | 0 | 0 | 0
64.8 | 0 | 0 | 0 | 0
65.1 | 0 | 0 | 0 | 0
65.4 | 0 | 0 | 0 | 0
65.7 | 0 | 0 | 0 | 0
66 | 0 | 0 | 0 | 0
66.3 | 0 | 0 | 0 | 0
66.6 | 0 | 0 | 0 | 0
66.9 | 0 | 0 | 0 | 0
67.2 | 0 | 0 | 0 | 0
67.5 | 0 | 0 | 0 | 0
67.8 | 0 | 0 | 0 | 0
68.1 | 0 | 0 | 0 | 0
68.4 | 0 | 0 | 0 | 0
68.7 | 0 | 0 | 0 | 0
69 | 0 | 0 | 0 | 0
69.3 | 0 | 0 | 0 | 0
69.6 | 0 | 0 | 0 | 0
69.9 | 0 | 0 | 0 | 0
70.2 | 0 | 0 | 0 | 0
70.5 | 0 | 0 | 0 | 0
70.8 | 0 | 0 | 0 | 0
71.1 | 0 | 0 | 0 | 0
71.4 | 0 | 0 | 0 | 0
71.7 | 0 | 0 | 0 | 0
72 | 0 | 0 | 0 | 0
# of Prop II and IV Values: |  |  | -2 | -10 | 0 | 0 | 0 | 0 | 0 | 0 | 0 | 0 | 0 | 0 | 0 | 0 | 0 | 0 | 0 | 0

## 10
Run #: |  | 0
Run Length: |  | 0
Run Length: | Measurements |  |  |  | Defects against FM1 |  |  |  | Defects against FM2 |  |  |  | Defects against FM3 |  |  |  | Defects against FM4
L (m) | H (mm) | d (mm) | Prop F (mm) | Prop E (mm) | Prop F (95%) | Prop F (100%) | Prop E (95%) | Prop E (100%) | Prop F (95%) | Prop F (100%) | Prop E (95%) | Prop E (100%) | Prop F (95%) | Prop F (100%) | Prop E (95%) | Prop E (100%) | Prop F (95%) | Prop F (100%) | Prop E (95%) | Prop E (100%)
|  |  |  | % Defective: | 0% | 0% | 0% | 0% | 0% | 0% | 0% | 0% | 0% | 0% | 0% | 0% | 0% | 0% | 0% | 0%
0 | 0
0.3 | 0 | 0 | 0
0.6 | 0 | 0 | 0
0.9 | 0 | 0 | 0
1.2 | 0 | 0 | 0
1.5 | 0 | 0 | 0
1.8 | 0 | 0 | 0
2.1 | 0 | 0 | 0
2.4 | 0 | 0 | 0
2.7 | 0 | 0 | 0
3 | 0 | 0 | 0 | 0
3.3 | 0 | 0 | 0 | 0
3.6 | 0 | 0 | 0 | 0
3.9 | 0 | 0 | 0 | 0
4.2 | 0 | 0 | 0 | 0
4.5 | 0 | 0 | 0 | 0
4.8 | 0 | 0 | 0 | 0
5.1 | 0 | 0 | 0 | 0
5.4 | 0 | 0 | 0 | 0
5.7 | 0 | 0 | 0 | 0
6 | 0 | 0 | 0 | 0
6.3 | 0 | 0 | 0 | 0
6.6 | 0 | 0 | 0 | 0
6.9 | 0 | 0 | 0 | 0
7.2 | 0 | 0 | 0 | 0
7.5 | 0 | 0 | 0 | 0
7.8 | 0 | 0 | 0 | 0
8.1 | 0 | 0 | 0 | 0
8.4 | 0 | 0 | 0 | 0
8.7 | 0 | 0 | 0 | 0
9 | 0 | 0 | 0 | 0
9.3 | 0 | 0 | 0 | 0
9.6 | 0 | 0 | 0 | 0
9.9 | 0 | 0 | 0 | 0
10.2 | 0 | 0 | 0 | 0
10.5 | 0 | 0 | 0 | 0
10.8 | 0 | 0 | 0 | 0
11.1 | 0 | 0 | 0 | 0
11.4 | 0 | 0 | 0 | 0
11.7 | 0 | 0 | 0 | 0
12 | 0 | 0 | 0 | 0
12.3 | 0 | 0 | 0 | 0
12.6 | 0 | 0 | 0 | 0
12.9 | 0 | 0 | 0 | 0
13.2 | 0 | 0 | 0 | 0
13.5 | 0 | 0 | 0 | 0
13.8 | 0 | 0 | 0 | 0
14.1 | 0 | 0 | 0 | 0
14.4 | 0 | 0 | 0 | 0
14.7 | 0 | 0 | 0 | 0
15 | 0 | 0 | 0 | 0
15.3 | 0 | 0 | 0 | 0
15.6 | 0 | 0 | 0 | 0
15.9 | 0 | 0 | 0 | 0
16.2 | 0 | 0 | 0 | 0
16.5 | 0 | 0 | 0 | 0
16.8 | 0 | 0 | 0 | 0
17.1 | 0 | 0 | 0 | 0
17.4 | 0 | 0 | 0 | 0
17.7 | 0 | 0 | 0 | 0
18 | 0 | 0 | 0 | 0
18.3 | 0 | 0 | 0 | 0
18.6 | 0 | 0 | 0 | 0
18.9 | 0 | 0 | 0 | 0
19.2 | 0 | 0 | 0 | 0
19.5 | 0 | 0 | 0 | 0
19.8 | 0 | 0 | 0 | 0
20.1 | 0 | 0 | 0 | 0
20.4 | 0 | 0 | 0 | 0
20.7 | 0 | 0 | 0 | 0
21 | 0 | 0 | 0 | 0
21.3 | 0 | 0 | 0 | 0
21.6 | 0 | 0 | 0 | 0
21.9 | 0 | 0 | 0 | 0
22.2 | 0 | 0 | 0 | 0
22.5 | 0 | 0 | 0 | 0
22.8 | 0 | 0 | 0 | 0
23.1 | 0 | 0 | 0 | 0
23.4 | 0 | 0 | 0 | 0
23.7 | 0 | 0 | 0 | 0
24 | 0 | 0 | 0 | 0
24.3 | 0 | 0 | 0 | 0
24.6 | 0 | 0 | 0 | 0
24.9 | 0 | 0 | 0 | 0
25.2 | 0 | 0 | 0 | 0
25.5 | 0 | 0 | 0 | 0
25.8 | 0 | 0 | 0 | 0
26.1 | 0 | 0 | 0 | 0
26.4 | 0 | 0 | 0 | 0
26.7 | 0 | 0 | 0 | 0
27 | 0 | 0 | 0 | 0
27.3 | 0 | 0 | 0 | 0
27.6 | 0 | 0 | 0 | 0
27.9 | 0 | 0 | 0 | 0
28.2 | 0 | 0 | 0 | 0
28.5 | 0 | 0 | 0 | 0
28.8 | 0 | 0 | 0 | 0
29.1 | 0 | 0 | 0 | 0
29.4 | 0 | 0 | 0 | 0
29.7 | 0 | 0 | 0 | 0
30 | 0 | 0 | 0 | 0
30.3 | 0 | 0 | 0 | 0
30.6 | 0 | 0 | 0 | 0
30.9 | 0 | 0 | 0 | 0
31.2 | 0 | 0 | 0 | 0
31.5 | 0 | 0 | 0 | 0
31.8 | 0 | 0 | 0 | 0
32.1 | 0 | 0 | 0 | 0
32.4 | 0 | 0 | 0 | 0
32.7 | 0 | 0 | 0 | 0
33 | 0 | 0 | 0 | 0
33.3 | 0 | 0 | 0 | 0
33.6 | 0 | 0 | 0 | 0
33.9 | 0 | 0 | 0 | 0
34.2 | 0 | 0 | 0 | 0
34.5 | 0 | 0 | 0 | 0
34.8 | 0 | 0 | 0 | 0
35.1 | 0 | 0 | 0 | 0
35.4 | 0 | 0 | 0 | 0
35.7 | 0 | 0 | 0 | 0
36 | 0 | 0 | 0 | 0
36.3 | 0 | 0 | 0 | 0
36.6 | 0 | 0 | 0 | 0
36.9 | 0 | 0 | 0 | 0
37.2 | 0 | 0 | 0 | 0
37.5 | 0 | 0 | 0 | 0
37.8 | 0 | 0 | 0 | 0
38.1 | 0 | 0 | 0 | 0
38.4 | 0 | 0 | 0 | 0
38.7 | 0 | 0 | 0 | 0
39 | 0 | 0 | 0 | 0
39.3 | 0 | 0 | 0 | 0
39.6 | 0 | 0 | 0 | 0
39.9 | 0 | 0 | 0 | 0
40.2 | 0 | 0 | 0 | 0
40.5 | 0 | 0 | 0 | 0
40.8 | 0 | 0 | 0 | 0
41.1 | 0 | 0 | 0 | 0
41.4 | 0 | 0 | 0 | 0
41.7 | 0 | 0 | 0 | 0
42 | 0 | 0 | 0 | 0
42.3 | 0 | 0 | 0 | 0
42.6 | 0 | 0 | 0 | 0
42.9 | 0 | 0 | 0 | 0
43.2 | 0 | 0 | 0 | 0
43.5 | 0 | 0 | 0 | 0
43.8 | 0 | 0 | 0 | 0
44.1 | 0 | 0 | 0 | 0
44.4 | 0 | 0 | 0 | 0
44.7 | 0 | 0 | 0 | 0
45 | 0 | 0 | 0 | 0
45.3 | 0 | 0 | 0 | 0
45.6 | 0 | 0 | 0 | 0
45.9 | 0 | 0 | 0 | 0
46.2 | 0 | 0 | 0 | 0
46.5 | 0 | 0 | 0 | 0
46.8 | 0 | 0 | 0 | 0
47.1 | 0 | 0 | 0 | 0
47.4 | 0 | 0 | 0 | 0
47.7 | 0 | 0 | 0 | 0
48 | 0 | 0 | 0 | 0
48.3 | 0 | 0 | 0 | 0
48.6 | 0 | 0 | 0 | 0
48.9 | 0 | 0 | 0 | 0
49.2 | 0 | 0 | 0 | 0
49.5 | 0 | 0 | 0 | 0
49.8 | 0 | 0 | 0 | 0
50.1 | 0 | 0 | 0 | 0
50.4 | 0 | 0 | 0 | 0
50.7 | 0 | 0 | 0 | 0
51 | 0 | 0 | 0 | 0
51.3 | 0 | 0 | 0 | 0
51.6 | 0 | 0 | 0 | 0
51.9 | 0 | 0 | 0 | 0
52.2 | 0 | 0 | 0 | 0
52.5 | 0 | 0 | 0 | 0
52.8 | 0 | 0 | 0 | 0
53.1 | 0 | 0 | 0 | 0
53.4 | 0 | 0 | 0 | 0
53.7 | 0 | 0 | 0 | 0
54 | 0 | 0 | 0 | 0
54.3 | 0 | 0 | 0 | 0
54.6 | 0 | 0 | 0 | 0
54.9 | 0 | 0 | 0 | 0
55.2 | 0 | 0 | 0 | 0
55.5 | 0 | 0 | 0 | 0
55.8 | 0 | 0 | 0 | 0
56.1 | 0 | 0 | 0 | 0
56.4 | 0 | 0 | 0 | 0
56.7 | 0 | 0 | 0 | 0
57 | 0 | 0 | 0 | 0
57.3 | 0 | 0 | 0 | 0
57.6 | 0 | 0 | 0 | 0
57.9 | 0 | 0 | 0 | 0
58.2 | 0 | 0 | 0 | 0
58.5 | 0 | 0 | 0 | 0
58.8 | 0 | 0 | 0 | 0
59.1 | 0 | 0 | 0 | 0
59.4 | 0 | 0 | 0 | 0
59.7 | 0 | 0 | 0 | 0
60 | 0 | 0 | 0 | 0
60.3 | 0 | 0 | 0 | 0
60.6 | 0 | 0 | 0 | 0
60.9 | 0 | 0 | 0 | 0
61.2 | 0 | 0 | 0 | 0
61.5 | 0 | 0 | 0 | 0
61.8 | 0 | 0 | 0 | 0
62.1 | 0 | 0 | 0 | 0
62.4 | 0 | 0 | 0 | 0
62.7 | 0 | 0 | 0 | 0
63 | 0 | 0 | 0 | 0
63.3 | 0 | 0 | 0 | 0
63.6 | 0 | 0 | 0 | 0
63.9 | 0 | 0 | 0 | 0
64.2 | 0 | 0 | 0 | 0
64.5 | 0 | 0 | 0 | 0
64.8 | 0 | 0 | 0 | 0
65.1 | 0 | 0 | 0 | 0
65.4 | 0 | 0 | 0 | 0
65.7 | 0 | 0 | 0 | 0
66 | 0 | 0 | 0 | 0
66.3 | 0 | 0 | 0 | 0
66.6 | 0 | 0 | 0 | 0
66.9 | 0 | 0 | 0 | 0
67.2 | 0 | 0 | 0 | 0
67.5 | 0 | 0 | 0 | 0
67.8 | 0 | 0 | 0 | 0
68.1 | 0 | 0 | 0 | 0
68.4 | 0 | 0 | 0 | 0
68.7 | 0 | 0 | 0 | 0
69 | 0 | 0 | 0 | 0
69.3 | 0 | 0 | 0 | 0
69.6 | 0 | 0 | 0 | 0
69.9 | 0 | 0 | 0 | 0
70.2 | 0 | 0 | 0 | 0
70.5 | 0 | 0 | 0 | 0
70.8 | 0 | 0 | 0 | 0
71.1 | 0 | 0 | 0 | 0
71.4 | 0 | 0 | 0 | 0
71.7 | 0 | 0 | 0 | 0
72 | 0 | 0 | 0 | 0
# of Prop II and IV Values: |  |  | -2 | -10 | 0 | 0 | 0 | 0 | 0 | 0 | 0 | 0 | 0 | 0 | 0 | 0 | 0 | 0 | 0 | 0

## 11
Run #: |  | 0
Run Length: |  | 0
Run Length: | Measurements |  |  |  | Defects against FM1 |  |  |  | Defects against FM2 |  |  |  | Defects against FM3 |  |  |  | Defects against FM4
L (m) | H (mm) | d (mm) | Prop F (mm) | Prop E (mm) | Prop F (95%) | Prop F (100%) | Prop E (95%) | Prop E (100%) | Prop F (95%) | Prop F (100%) | Prop E (95%) | Prop E (100%) | Prop F (95%) | Prop F (100%) | Prop E (95%) | Prop E (100%) | Prop F (95%) | Prop F (100%) | Prop E (95%) | Prop E (100%)
|  |  |  | % Defective: | 0% | 0% | 0% | 0% | 0% | 0% | 0% | 0% | 0% | 0% | 0% | 0% | 0% | 0% | 0% | 0%
0 | 0
0.3 | 0 | 0 | 0
0.6 | 0 | 0 | 0
0.9 | 0 | 0 | 0
1.2 | 0 | 0 | 0
1.5 | 0 | 0 | 0
1.8 | 0 | 0 | 0
2.1 | 0 | 0 | 0
2.4 | 0 | 0 | 0
2.7 | 0 | 0 | 0
3 | 0 | 0 | 0 | 0
3.3 | 0 | 0 | 0 | 0
3.6 | 0 | 0 | 0 | 0
3.9 | 0 | 0 | 0 | 0
4.2 | 0 | 0 | 0 | 0
4.5 | 0 | 0 | 0 | 0
4.8 | 0 | 0 | 0 | 0
5.1 | 0 | 0 | 0 | 0
5.4 | 0 | 0 | 0 | 0
5.7 | 0 | 0 | 0 | 0
6 | 0 | 0 | 0 | 0
6.3 | 0 | 0 | 0 | 0
6.6 | 0 | 0 | 0 | 0
6.9 | 0 | 0 | 0 | 0
7.2 | 0 | 0 | 0 | 0
7.5 | 0 | 0 | 0 | 0
7.8 | 0 | 0 | 0 | 0
8.1 | 0 | 0 | 0 | 0
8.4 | 0 | 0 | 0 | 0
8.7 | 0 | 0 | 0 | 0
9 | 0 | 0 | 0 | 0
9.3 | 0 | 0 | 0 | 0
9.6 | 0 | 0 | 0 | 0
9.9 | 0 | 0 | 0 | 0
10.2 | 0 | 0 | 0 | 0
10.5 | 0 | 0 | 0 | 0
10.8 | 0 | 0 | 0 | 0
11.1 | 0 | 0 | 0 | 0
11.4 | 0 | 0 | 0 | 0
11.7 | 0 | 0 | 0 | 0
12 | 0 | 0 | 0 | 0
12.3 | 0 | 0 | 0 | 0
12.6 | 0 | 0 | 0 | 0
12.9 | 0 | 0 | 0 | 0
13.2 | 0 | 0 | 0 | 0
13.5 | 0 | 0 | 0 | 0
13.8 | 0 | 0 | 0 | 0
14.1 | 0 | 0 | 0 | 0
14.4 | 0 | 0 | 0 | 0
14.7 | 0 | 0 | 0 | 0
15 | 0 | 0 | 0 | 0
15.3 | 0 | 0 | 0 | 0
15.6 | 0 | 0 | 0 | 0
15.9 | 0 | 0 | 0 | 0
16.2 | 0 | 0 | 0 | 0
16.5 | 0 | 0 | 0 | 0
16.8 | 0 | 0 | 0 | 0
17.1 | 0 | 0 | 0 | 0
17.4 | 0 | 0 | 0 | 0
17.7 | 0 | 0 | 0 | 0
18 | 0 | 0 | 0 | 0
18.3 | 0 | 0 | 0 | 0
18.6 | 0 | 0 | 0 | 0
18.9 | 0 | 0 | 0 | 0
19.2 | 0 | 0 | 0 | 0
19.5 | 0 | 0 | 0 | 0
19.8 | 0 | 0 | 0 | 0
20.1 | 0 | 0 | 0 | 0
20.4 | 0 | 0 | 0 | 0
20.7 | 0 | 0 | 0 | 0
21 | 0 | 0 | 0 | 0
21.3 | 0 | 0 | 0 | 0
21.6 | 0 | 0 | 0 | 0
21.9 | 0 | 0 | 0 | 0
22.2 | 0 | 0 | 0 | 0
22.5 | 0 | 0 | 0 | 0
22.8 | 0 | 0 | 0 | 0
23.1 | 0 | 0 | 0 | 0
23.4 | 0 | 0 | 0 | 0
23.7 | 0 | 0 | 0 | 0
24 | 0 | 0 | 0 | 0
24.3 | 0 | 0 | 0 | 0
24.6 | 0 | 0 | 0 | 0
24.9 | 0 | 0 | 0 | 0
25.2 | 0 | 0 | 0 | 0
25.5 | 0 | 0 | 0 | 0
25.8 | 0 | 0 | 0 | 0
26.1 | 0 | 0 | 0 | 0
26.4 | 0 | 0 | 0 | 0
26.7 | 0 | 0 | 0 | 0
27 | 0 | 0 | 0 | 0
27.3 | 0 | 0 | 0 | 0
27.6 | 0 | 0 | 0 | 0
27.9 | 0 | 0 | 0 | 0
28.2 | 0 | 0 | 0 | 0
28.5 | 0 | 0 | 0 | 0
28.8 | 0 | 0 | 0 | 0
29.1 | 0 | 0 | 0 | 0
29.4 | 0 | 0 | 0 | 0
29.7 | 0 | 0 | 0 | 0
30 | 0 | 0 | 0 | 0
30.3 | 0 | 0 | 0 | 0
30.6 | 0 | 0 | 0 | 0
30.9 | 0 | 0 | 0 | 0
31.2 | 0 | 0 | 0 | 0
31.5 | 0 | 0 | 0 | 0
31.8 | 0 | 0 | 0 | 0
32.1 | 0 | 0 | 0 | 0
32.4 | 0 | 0 | 0 | 0
32.7 | 0 | 0 | 0 | 0
33 | 0 | 0 | 0 | 0
33.3 | 0 | 0 | 0 | 0
33.6 | 0 | 0 | 0 | 0
33.9 | 0 | 0 | 0 | 0
34.2 | 0 | 0 | 0 | 0
34.5 | 0 | 0 | 0 | 0
34.8 | 0 | 0 | 0 | 0
35.1 | 0 | 0 | 0 | 0
35.4 | 0 | 0 | 0 | 0
35.7 | 0 | 0 | 0 | 0
36 | 0 | 0 | 0 | 0
36.3 | 0 | 0 | 0 | 0
36.6 | 0 | 0 | 0 | 0
36.9 | 0 | 0 | 0 | 0
37.2 | 0 | 0 | 0 | 0
37.5 | 0 | 0 | 0 | 0
37.8 | 0 | 0 | 0 | 0
38.1 | 0 | 0 | 0 | 0
38.4 | 0 | 0 | 0 | 0
38.7 | 0 | 0 | 0 | 0
39 | 0 | 0 | 0 | 0
39.3 | 0 | 0 | 0 | 0
39.6 | 0 | 0 | 0 | 0
39.9 | 0 | 0 | 0 | 0
40.2 | 0 | 0 | 0 | 0
40.5 | 0 | 0 | 0 | 0
40.8 | 0 | 0 | 0 | 0
41.1 | 0 | 0 | 0 | 0
41.4 | 0 | 0 | 0 | 0
41.7 | 0 | 0 | 0 | 0
42 | 0 | 0 | 0 | 0
42.3 | 0 | 0 | 0 | 0
42.6 | 0 | 0 | 0 | 0
42.9 | 0 | 0 | 0 | 0
43.2 | 0 | 0 | 0 | 0
43.5 | 0 | 0 | 0 | 0
43.8 | 0 | 0 | 0 | 0
44.1 | 0 | 0 | 0 | 0
44.4 | 0 | 0 | 0 | 0
44.7 | 0 | 0 | 0 | 0
45 | 0 | 0 | 0 | 0
45.3 | 0 | 0 | 0 | 0
45.6 | 0 | 0 | 0 | 0
45.9 | 0 | 0 | 0 | 0
46.2 | 0 | 0 | 0 | 0
46.5 | 0 | 0 | 0 | 0
46.8 | 0 | 0 | 0 | 0
47.1 | 0 | 0 | 0 | 0
47.4 | 0 | 0 | 0 | 0
47.7 | 0 | 0 | 0 | 0
48 | 0 | 0 | 0 | 0
48.3 | 0 | 0 | 0 | 0
48.6 | 0 | 0 | 0 | 0
48.9 | 0 | 0 | 0 | 0
49.2 | 0 | 0 | 0 | 0
49.5 | 0 | 0 | 0 | 0
49.8 | 0 | 0 | 0 | 0
50.1 | 0 | 0 | 0 | 0
50.4 | 0 | 0 | 0 | 0
50.7 | 0 | 0 | 0 | 0
51 | 0 | 0 | 0 | 0
51.3 | 0 | 0 | 0 | 0
51.6 | 0 | 0 | 0 | 0
51.9 | 0 | 0 | 0 | 0
52.2 | 0 | 0 | 0 | 0
52.5 | 0 | 0 | 0 | 0
52.8 | 0 | 0 | 0 | 0
53.1 | 0 | 0 | 0 | 0
53.4 | 0 | 0 | 0 | 0
53.7 | 0 | 0 | 0 | 0
54 | 0 | 0 | 0 | 0
54.3 | 0 | 0 | 0 | 0
54.6 | 0 | 0 | 0 | 0
54.9 | 0 | 0 | 0 | 0
55.2 | 0 | 0 | 0 | 0
55.5 | 0 | 0 | 0 | 0
55.8 | 0 | 0 | 0 | 0
56.1 | 0 | 0 | 0 | 0
56.4 | 0 | 0 | 0 | 0
56.7 | 0 | 0 | 0 | 0
57 | 0 | 0 | 0 | 0
57.3 | 0 | 0 | 0 | 0
57.6 | 0 | 0 | 0 | 0
57.9 | 0 | 0 | 0 | 0
58.2 | 0 | 0 | 0 | 0
58.5 | 0 | 0 | 0 | 0
58.8 | 0 | 0 | 0 | 0
59.1 | 0 | 0 | 0 | 0
59.4 | 0 | 0 | 0 | 0
59.7 | 0 | 0 | 0 | 0
60 | 0 | 0 | 0 | 0
60.3 | 0 | 0 | 0 | 0
60.6 | 0 | 0 | 0 | 0
60.9 | 0 | 0 | 0 | 0
61.2 | 0 | 0 | 0 | 0
61.5 | 0 | 0 | 0 | 0
61.8 | 0 | 0 | 0 | 0
62.1 | 0 | 0 | 0 | 0
62.4 | 0 | 0 | 0 | 0
62.7 | 0 | 0 | 0 | 0
63 | 0 | 0 | 0 | 0
63.3 | 0 | 0 | 0 | 0
63.6 | 0 | 0 | 0 | 0
63.9 | 0 | 0 | 0 | 0
64.2 | 0 | 0 | 0 | 0
64.5 | 0 | 0 | 0 | 0
64.8 | 0 | 0 | 0 | 0
65.1 | 0 | 0 | 0 | 0
65.4 | 0 | 0 | 0 | 0
65.7 | 0 | 0 | 0 | 0
66 | 0 | 0 | 0 | 0
66.3 | 0 | 0 | 0 | 0
66.6 | 0 | 0 | 0 | 0
66.9 | 0 | 0 | 0 | 0
67.2 | 0 | 0 | 0 | 0
67.5 | 0 | 0 | 0 | 0
67.8 | 0 | 0 | 0 | 0
68.1 | 0 | 0 | 0 | 0
68.4 | 0 | 0 | 0 | 0
68.7 | 0 | 0 | 0 | 0
69 | 0 | 0 | 0 | 0
69.3 | 0 | 0 | 0 | 0
69.6 | 0 | 0 | 0 | 0
69.9 | 0 | 0 | 0 | 0
70.2 | 0 | 0 | 0 | 0
70.5 | 0 | 0 | 0 | 0
70.8 | 0 | 0 | 0 | 0
71.1 | 0 | 0 | 0 | 0
71.4 | 0 | 0 | 0 | 0
71.7 | 0 | 0 | 0 | 0
72 | 0 | 0 | 0 | 0
# of Prop II and IV Values: |  |  | -2 | -10 | 0 | 0 | 0 | 0 | 0 | 0 | 0 | 0 | 0 | 0 | 0 | 0 | 0 | 0 | 0 | 0

## 12
Run #: |  | 0
Run Length: |  | 0
Run Length: | Measurements |  |  |  | Defects against FM1 |  |  |  | Defects against FM2 |  |  |  | Defects against FM3 |  |  |  | Defects against FM4
L (m) | H (mm) | d (mm) | Prop F (mm) | Prop E (mm) | Prop F (95%) | Prop F (100%) | Prop E (95%) | Prop E (100%) | Prop F (95%) | Prop F (100%) | Prop E (95%) | Prop E (100%) | Prop F (95%) | Prop F (100%) | Prop E (95%) | Prop E (100%) | Prop F (95%) | Prop F (100%) | Prop E (95%) | Prop E (100%)
|  |  |  | % Defective: | 0% | 0% | 0% | 0% | 0% | 0% | 0% | 0% | 0% | 0% | 0% | 0% | 0% | 0% | 0% | 0%
0 | 0
0.3 | 0 | 0 | 0
0.6 | 0 | 0 | 0
0.9 | 0 | 0 | 0
1.2 | 0 | 0 | 0
1.5 | 0 | 0 | 0
1.8 | 0 | 0 | 0
2.1 | 0 | 0 | 0
2.4 | 0 | 0 | 0
2.7 | 0 | 0 | 0
3 | 0 | 0 | 0 | 0
3.3 | 0 | 0 | 0 | 0
3.6 | 0 | 0 | 0 | 0
3.9 | 0 | 0 | 0 | 0
4.2 | 0 | 0 | 0 | 0
4.5 | 0 | 0 | 0 | 0
4.8 | 0 | 0 | 0 | 0
5.1 | 0 | 0 | 0 | 0
5.4 | 0 | 0 | 0 | 0
5.7 | 0 | 0 | 0 | 0
6 | 0 | 0 | 0 | 0
6.3 | 0 | 0 | 0 | 0
6.6 | 0 | 0 | 0 | 0
6.9 | 0 | 0 | 0 | 0
7.2 | 0 | 0 | 0 | 0
7.5 | 0 | 0 | 0 | 0
7.8 | 0 | 0 | 0 | 0
8.1 | 0 | 0 | 0 | 0
8.4 | 0 | 0 | 0 | 0
8.7 | 0 | 0 | 0 | 0
9 | 0 | 0 | 0 | 0
9.3 | 0 | 0 | 0 | 0
9.6 | 0 | 0 | 0 | 0
9.9 | 0 | 0 | 0 | 0
10.2 | 0 | 0 | 0 | 0
10.5 | 0 | 0 | 0 | 0
10.8 | 0 | 0 | 0 | 0
11.1 | 0 | 0 | 0 | 0
11.4 | 0 | 0 | 0 | 0
11.7 | 0 | 0 | 0 | 0
12 | 0 | 0 | 0 | 0
12.3 | 0 | 0 | 0 | 0
12.6 | 0 | 0 | 0 | 0
12.9 | 0 | 0 | 0 | 0
13.2 | 0 | 0 | 0 | 0
13.5 | 0 | 0 | 0 | 0
13.8 | 0 | 0 | 0 | 0
14.1 | 0 | 0 | 0 | 0
14.4 | 0 | 0 | 0 | 0
14.7 | 0 | 0 | 0 | 0
15 | 0 | 0 | 0 | 0
15.3 | 0 | 0 | 0 | 0
15.6 | 0 | 0 | 0 | 0
15.9 | 0 | 0 | 0 | 0
16.2 | 0 | 0 | 0 | 0
16.5 | 0 | 0 | 0 | 0
16.8 | 0 | 0 | 0 | 0
17.1 | 0 | 0 | 0 | 0
17.4 | 0 | 0 | 0 | 0
17.7 | 0 | 0 | 0 | 0
18 | 0 | 0 | 0 | 0
18.3 | 0 | 0 | 0 | 0
18.6 | 0 | 0 | 0 | 0
18.9 | 0 | 0 | 0 | 0
19.2 | 0 | 0 | 0 | 0
19.5 | 0 | 0 | 0 | 0
19.8 | 0 | 0 | 0 | 0
20.1 | 0 | 0 | 0 | 0
20.4 | 0 | 0 | 0 | 0
20.7 | 0 | 0 | 0 | 0
21 | 0 | 0 | 0 | 0
21.3 | 0 | 0 | 0 | 0
21.6 | 0 | 0 | 0 | 0
21.9 | 0 | 0 | 0 | 0
22.2 | 0 | 0 | 0 | 0
22.5 | 0 | 0 | 0 | 0
22.8 | 0 | 0 | 0 | 0
23.1 | 0 | 0 | 0 | 0
23.4 | 0 | 0 | 0 | 0
23.7 | 0 | 0 | 0 | 0
24 | 0 | 0 | 0 | 0
24.3 | 0 | 0 | 0 | 0
24.6 | 0 | 0 | 0 | 0
24.9 | 0 | 0 | 0 | 0
25.2 | 0 | 0 | 0 | 0
25.5 | 0 | 0 | 0 | 0
25.8 | 0 | 0 | 0 | 0
26.1 | 0 | 0 | 0 | 0
26.4 | 0 | 0 | 0 | 0
26.7 | 0 | 0 | 0 | 0
27 | 0 | 0 | 0 | 0
27.3 | 0 | 0 | 0 | 0
27.6 | 0 | 0 | 0 | 0
27.9 | 0 | 0 | 0 | 0
28.2 | 0 | 0 | 0 | 0
28.5 | 0 | 0 | 0 | 0
28.8 | 0 | 0 | 0 | 0
29.1 | 0 | 0 | 0 | 0
29.4 | 0 | 0 | 0 | 0
29.7 | 0 | 0 | 0 | 0
30 | 0 | 0 | 0 | 0
30.3 | 0 | 0 | 0 | 0
30.6 | 0 | 0 | 0 | 0
30.9 | 0 | 0 | 0 | 0
31.2 | 0 | 0 | 0 | 0
31.5 | 0 | 0 | 0 | 0
31.8 | 0 | 0 | 0 | 0
32.1 | 0 | 0 | 0 | 0
32.4 | 0 | 0 | 0 | 0
32.7 | 0 | 0 | 0 | 0
33 | 0 | 0 | 0 | 0
33.3 | 0 | 0 | 0 | 0
33.6 | 0 | 0 | 0 | 0
33.9 | 0 | 0 | 0 | 0
34.2 | 0 | 0 | 0 | 0
34.5 | 0 | 0 | 0 | 0
34.8 | 0 | 0 | 0 | 0
35.1 | 0 | 0 | 0 | 0
35.4 | 0 | 0 | 0 | 0
35.7 | 0 | 0 | 0 | 0
36 | 0 | 0 | 0 | 0
36.3 | 0 | 0 | 0 | 0
36.6 | 0 | 0 | 0 | 0
36.9 | 0 | 0 | 0 | 0
37.2 | 0 | 0 | 0 | 0
37.5 | 0 | 0 | 0 | 0
37.8 | 0 | 0 | 0 | 0
38.1 | 0 | 0 | 0 | 0
38.4 | 0 | 0 | 0 | 0
38.7 | 0 | 0 | 0 | 0
39 | 0 | 0 | 0 | 0
39.3 | 0 | 0 | 0 | 0
39.6 | 0 | 0 | 0 | 0
39.9 | 0 | 0 | 0 | 0
40.2 | 0 | 0 | 0 | 0
40.5 | 0 | 0 | 0 | 0
40.8 | 0 | 0 | 0 | 0
41.1 | 0 | 0 | 0 | 0
41.4 | 0 | 0 | 0 | 0
41.7 | 0 | 0 | 0 | 0
42 | 0 | 0 | 0 | 0
42.3 | 0 | 0 | 0 | 0
42.6 | 0 | 0 | 0 | 0
42.9 | 0 | 0 | 0 | 0
43.2 | 0 | 0 | 0 | 0
43.5 | 0 | 0 | 0 | 0
43.8 | 0 | 0 | 0 | 0
44.1 | 0 | 0 | 0 | 0
44.4 | 0 | 0 | 0 | 0
44.7 | 0 | 0 | 0 | 0
45 | 0 | 0 | 0 | 0
45.3 | 0 | 0 | 0 | 0
45.6 | 0 | 0 | 0 | 0
45.9 | 0 | 0 | 0 | 0
46.2 | 0 | 0 | 0 | 0
46.5 | 0 | 0 | 0 | 0
46.8 | 0 | 0 | 0 | 0
47.1 | 0 | 0 | 0 | 0
47.4 | 0 | 0 | 0 | 0
47.7 | 0 | 0 | 0 | 0
48 | 0 | 0 | 0 | 0
48.3 | 0 | 0 | 0 | 0
48.6 | 0 | 0 | 0 | 0
48.9 | 0 | 0 | 0 | 0
49.2 | 0 | 0 | 0 | 0
49.5 | 0 | 0 | 0 | 0
49.8 | 0 | 0 | 0 | 0
50.1 | 0 | 0 | 0 | 0
50.4 | 0 | 0 | 0 | 0
50.7 | 0 | 0 | 0 | 0
51 | 0 | 0 | 0 | 0
51.3 | 0 | 0 | 0 | 0
51.6 | 0 | 0 | 0 | 0
51.9 | 0 | 0 | 0 | 0
52.2 | 0 | 0 | 0 | 0
52.5 | 0 | 0 | 0 | 0
52.8 | 0 | 0 | 0 | 0
53.1 | 0 | 0 | 0 | 0
53.4 | 0 | 0 | 0 | 0
53.7 | 0 | 0 | 0 | 0
54 | 0 | 0 | 0 | 0
54.3 | 0 | 0 | 0 | 0
54.6 | 0 | 0 | 0 | 0
54.9 | 0 | 0 | 0 | 0
55.2 | 0 | 0 | 0 | 0
55.5 | 0 | 0 | 0 | 0
55.8 | 0 | 0 | 0 | 0
56.1 | 0 | 0 | 0 | 0
56.4 | 0 | 0 | 0 | 0
56.7 | 0 | 0 | 0 | 0
57 | 0 | 0 | 0 | 0
57.3 | 0 | 0 | 0 | 0
57.6 | 0 | 0 | 0 | 0
57.9 | 0 | 0 | 0 | 0
58.2 | 0 | 0 | 0 | 0
58.5 | 0 | 0 | 0 | 0
58.8 | 0 | 0 | 0 | 0
59.1 | 0 | 0 | 0 | 0
59.4 | 0 | 0 | 0 | 0
59.7 | 0 | 0 | 0 | 0
60 | 0 | 0 | 0 | 0
60.3 | 0 | 0 | 0 | 0
60.6 | 0 | 0 | 0 | 0
60.9 | 0 | 0 | 0 | 0
61.2 | 0 | 0 | 0 | 0
61.5 | 0 | 0 | 0 | 0
61.8 | 0 | 0 | 0 | 0
62.1 | 0 | 0 | 0 | 0
62.4 | 0 | 0 | 0 | 0
62.7 | 0 | 0 | 0 | 0
63 | 0 | 0 | 0 | 0
63.3 | 0 | 0 | 0 | 0
63.6 | 0 | 0 | 0 | 0
63.9 | 0 | 0 | 0 | 0
64.2 | 0 | 0 | 0 | 0
64.5 | 0 | 0 | 0 | 0
64.8 | 0 | 0 | 0 | 0
65.1 | 0 | 0 | 0 | 0
65.4 | 0 | 0 | 0 | 0
65.7 | 0 | 0 | 0 | 0
66 | 0 | 0 | 0 | 0
66.3 | 0 | 0 | 0 | 0
66.6 | 0 | 0 | 0 | 0
66.9 | 0 | 0 | 0 | 0
67.2 | 0 | 0 | 0 | 0
67.5 | 0 | 0 | 0 | 0
67.8 | 0 | 0 | 0 | 0
68.1 | 0 | 0 | 0 | 0
68.4 | 0 | 0 | 0 | 0
68.7 | 0 | 0 | 0 | 0
69 | 0 | 0 | 0 | 0
69.3 | 0 | 0 | 0 | 0
69.6 | 0 | 0 | 0 | 0
69.9 | 0 | 0 | 0 | 0
70.2 | 0 | 0 | 0 | 0
70.5 | 0 | 0 | 0 | 0
70.8 | 0 | 0 | 0 | 0
71.1 | 0 | 0 | 0 | 0
71.4 | 0 | 0 | 0 | 0
71.7 | 0 | 0 | 0 | 0
72 | 0 | 0 | 0 | 0
# of Prop II and IV Values: |  |  | -2 | -10 | 0 | 0 | 0 | 0 | 0 | 0 | 0 | 0 | 0 | 0 | 0 | 0 | 0 | 0 | 0 | 0

## 13
Run #: |  | 0
Run Length: |  | 0
Run Length: | Measurements |  |  |  | Defects against FM1 |  |  |  | Defects against FM2 |  |  |  | Defects against FM3 |  |  |  | Defects against FM4
L (m) | H (mm) | d (mm) | Prop F (mm) | Prop E (mm) | Prop F (95%) | Prop F (100%) | Prop E (95%) | Prop E (100%) | Prop F (95%) | Prop F (100%) | Prop E (95%) | Prop E (100%) | Prop F (95%) | Prop F (100%) | Prop E (95%) | Prop E (100%) | Prop F (95%) | Prop F (100%) | Prop E (95%) | Prop E (100%)
|  |  |  | % Defective: | 0% | 0% | 0% | 0% | 0% | 0% | 0% | 0% | 0% | 0% | 0% | 0% | 0% | 0% | 0% | 0%
0 | 0
0.3 | 0 | 0 | 0
0.6 | 0 | 0 | 0
0.9 | 0 | 0 | 0
1.2 | 0 | 0 | 0
1.5 | 0 | 0 | 0
1.8 | 0 | 0 | 0
2.1 | 0 | 0 | 0
2.4 | 0 | 0 | 0
2.7 | 0 | 0 | 0
3 | 0 | 0 | 0 | 0
3.3 | 0 | 0 | 0 | 0
3.6 | 0 | 0 | 0 | 0
3.9 | 0 | 0 | 0 | 0
4.2 | 0 | 0 | 0 | 0
4.5 | 0 | 0 | 0 | 0
4.8 | 0 | 0 | 0 | 0
5.1 | 0 | 0 | 0 | 0
5.4 | 0 | 0 | 0 | 0
5.7 | 0 | 0 | 0 | 0
6 | 0 | 0 | 0 | 0
6.3 | 0 | 0 | 0 | 0
6.6 | 0 | 0 | 0 | 0
6.9 | 0 | 0 | 0 | 0
7.2 | 0 | 0 | 0 | 0
7.5 | 0 | 0 | 0 | 0
7.8 | 0 | 0 | 0 | 0
8.1 | 0 | 0 | 0 | 0
8.4 | 0 | 0 | 0 | 0
8.7 | 0 | 0 | 0 | 0
9 | 0 | 0 | 0 | 0
9.3 | 0 | 0 | 0 | 0
9.6 | 0 | 0 | 0 | 0
9.9 | 0 | 0 | 0 | 0
10.2 | 0 | 0 | 0 | 0
10.5 | 0 | 0 | 0 | 0
10.8 | 0 | 0 | 0 | 0
11.1 | 0 | 0 | 0 | 0
11.4 | 0 | 0 | 0 | 0
11.7 | 0 | 0 | 0 | 0
12 | 0 | 0 | 0 | 0
12.3 | 0 | 0 | 0 | 0
12.6 | 0 | 0 | 0 | 0
12.9 | 0 | 0 | 0 | 0
13.2 | 0 | 0 | 0 | 0
13.5 | 0 | 0 | 0 | 0
13.8 | 0 | 0 | 0 | 0
14.1 | 0 | 0 | 0 | 0
14.4 | 0 | 0 | 0 | 0
14.7 | 0 | 0 | 0 | 0
15 | 0 | 0 | 0 | 0
15.3 | 0 | 0 | 0 | 0
15.6 | 0 | 0 | 0 | 0
15.9 | 0 | 0 | 0 | 0
16.2 | 0 | 0 | 0 | 0
16.5 | 0 | 0 | 0 | 0
16.8 | 0 | 0 | 0 | 0
17.1 | 0 | 0 | 0 | 0
17.4 | 0 | 0 | 0 | 0
17.7 | 0 | 0 | 0 | 0
18 | 0 | 0 | 0 | 0
18.3 | 0 | 0 | 0 | 0
18.6 | 0 | 0 | 0 | 0
18.9 | 0 | 0 | 0 | 0
19.2 | 0 | 0 | 0 | 0
19.5 | 0 | 0 | 0 | 0
19.8 | 0 | 0 | 0 | 0
20.1 | 0 | 0 | 0 | 0
20.4 | 0 | 0 | 0 | 0
20.7 | 0 | 0 | 0 | 0
21 | 0 | 0 | 0 | 0
21.3 | 0 | 0 | 0 | 0
21.6 | 0 | 0 | 0 | 0
21.9 | 0 | 0 | 0 | 0
22.2 | 0 | 0 | 0 | 0
22.5 | 0 | 0 | 0 | 0
22.8 | 0 | 0 | 0 | 0
23.1 | 0 | 0 | 0 | 0
23.4 | 0 | 0 | 0 | 0
23.7 | 0 | 0 | 0 | 0
24 | 0 | 0 | 0 | 0
24.3 | 0 | 0 | 0 | 0
24.6 | 0 | 0 | 0 | 0
24.9 | 0 | 0 | 0 | 0
25.2 | 0 | 0 | 0 | 0
25.5 | 0 | 0 | 0 | 0
25.8 | 0 | 0 | 0 | 0
26.1 | 0 | 0 | 0 | 0
26.4 | 0 | 0 | 0 | 0
26.7 | 0 | 0 | 0 | 0
27 | 0 | 0 | 0 | 0
27.3 | 0 | 0 | 0 | 0
27.6 | 0 | 0 | 0 | 0
27.9 | 0 | 0 | 0 | 0
28.2 | 0 | 0 | 0 | 0
28.5 | 0 | 0 | 0 | 0
28.8 | 0 | 0 | 0 | 0
29.1 | 0 | 0 | 0 | 0
29.4 | 0 | 0 | 0 | 0
29.7 | 0 | 0 | 0 | 0
30 | 0 | 0 | 0 | 0
30.3 | 0 | 0 | 0 | 0
30.6 | 0 | 0 | 0 | 0
30.9 | 0 | 0 | 0 | 0
31.2 | 0 | 0 | 0 | 0
31.5 | 0 | 0 | 0 | 0
31.8 | 0 | 0 | 0 | 0
32.1 | 0 | 0 | 0 | 0
32.4 | 0 | 0 | 0 | 0
32.7 | 0 | 0 | 0 | 0
33 | 0 | 0 | 0 | 0
33.3 | 0 | 0 | 0 | 0
33.6 | 0 | 0 | 0 | 0
33.9 | 0 | 0 | 0 | 0
34.2 | 0 | 0 | 0 | 0
34.5 | 0 | 0 | 0 | 0
34.8 | 0 | 0 | 0 | 0
35.1 | 0 | 0 | 0 | 0
35.4 | 0 | 0 | 0 | 0
35.7 | 0 | 0 | 0 | 0
36 | 0 | 0 | 0 | 0
36.3 | 0 | 0 | 0 | 0
36.6 | 0 | 0 | 0 | 0
36.9 | 0 | 0 | 0 | 0
37.2 | 0 | 0 | 0 | 0
37.5 | 0 | 0 | 0 | 0
37.8 | 0 | 0 | 0 | 0
38.1 | 0 | 0 | 0 | 0
38.4 | 0 | 0 | 0 | 0
38.7 | 0 | 0 | 0 | 0
39 | 0 | 0 | 0 | 0
39.3 | 0 | 0 | 0 | 0
39.6 | 0 | 0 | 0 | 0
39.9 | 0 | 0 | 0 | 0
40.2 | 0 | 0 | 0 | 0
40.5 | 0 | 0 | 0 | 0
40.8 | 0 | 0 | 0 | 0
41.1 | 0 | 0 | 0 | 0
41.4 | 0 | 0 | 0 | 0
41.7 | 0 | 0 | 0 | 0
42 | 0 | 0 | 0 | 0
42.3 | 0 | 0 | 0 | 0
42.6 | 0 | 0 | 0 | 0
42.9 | 0 | 0 | 0 | 0
43.2 | 0 | 0 | 0 | 0
43.5 | 0 | 0 | 0 | 0
43.8 | 0 | 0 | 0 | 0
44.1 | 0 | 0 | 0 | 0
44.4 | 0 | 0 | 0 | 0
44.7 | 0 | 0 | 0 | 0
45 | 0 | 0 | 0 | 0
45.3 | 0 | 0 | 0 | 0
45.6 | 0 | 0 | 0 | 0
45.9 | 0 | 0 | 0 | 0
46.2 | 0 | 0 | 0 | 0
46.5 | 0 | 0 | 0 | 0
46.8 | 0 | 0 | 0 | 0
47.1 | 0 | 0 | 0 | 0
47.4 | 0 | 0 | 0 | 0
47.7 | 0 | 0 | 0 | 0
48 | 0 | 0 | 0 | 0
48.3 | 0 | 0 | 0 | 0
48.6 | 0 | 0 | 0 | 0
48.9 | 0 | 0 | 0 | 0
49.2 | 0 | 0 | 0 | 0
49.5 | 0 | 0 | 0 | 0
49.8 | 0 | 0 | 0 | 0
50.1 | 0 | 0 | 0 | 0
50.4 | 0 | 0 | 0 | 0
50.7 | 0 | 0 | 0 | 0
51 | 0 | 0 | 0 | 0
51.3 | 0 | 0 | 0 | 0
51.6 | 0 | 0 | 0 | 0
51.9 | 0 | 0 | 0 | 0
52.2 | 0 | 0 | 0 | 0
52.5 | 0 | 0 | 0 | 0
52.8 | 0 | 0 | 0 | 0
53.1 | 0 | 0 | 0 | 0
53.4 | 0 | 0 | 0 | 0
53.7 | 0 | 0 | 0 | 0
54 | 0 | 0 | 0 | 0
54.3 | 0 | 0 | 0 | 0
54.6 | 0 | 0 | 0 | 0
54.9 | 0 | 0 | 0 | 0
55.2 | 0 | 0 | 0 | 0
55.5 | 0 | 0 | 0 | 0
55.8 | 0 | 0 | 0 | 0
56.1 | 0 | 0 | 0 | 0
56.4 | 0 | 0 | 0 | 0
56.7 | 0 | 0 | 0 | 0
57 | 0 | 0 | 0 | 0
57.3 | 0 | 0 | 0 | 0
57.6 | 0 | 0 | 0 | 0
57.9 | 0 | 0 | 0 | 0
58.2 | 0 | 0 | 0 | 0
58.5 | 0 | 0 | 0 | 0
58.8 | 0 | 0 | 0 | 0
59.1 | 0 | 0 | 0 | 0
59.4 | 0 | 0 | 0 | 0
59.7 | 0 | 0 | 0 | 0
60 | 0 | 0 | 0 | 0
60.3 | 0 | 0 | 0 | 0
60.6 | 0 | 0 | 0 | 0
60.9 | 0 | 0 | 0 | 0
61.2 | 0 | 0 | 0 | 0
61.5 | 0 | 0 | 0 | 0
61.8 | 0 | 0 | 0 | 0
62.1 | 0 | 0 | 0 | 0
62.4 | 0 | 0 | 0 | 0
62.7 | 0 | 0 | 0 | 0
63 | 0 | 0 | 0 | 0
63.3 | 0 | 0 | 0 | 0
63.6 | 0 | 0 | 0 | 0
63.9 | 0 | 0 | 0 | 0
64.2 | 0 | 0 | 0 | 0
64.5 | 0 | 0 | 0 | 0
64.8 | 0 | 0 | 0 | 0
65.1 | 0 | 0 | 0 | 0
65.4 | 0 | 0 | 0 | 0
65.7 | 0 | 0 | 0 | 0
66 | 0 | 0 | 0 | 0
66.3 | 0 | 0 | 0 | 0
66.6 | 0 | 0 | 0 | 0
66.9 | 0 | 0 | 0 | 0
67.2 | 0 | 0 | 0 | 0
67.5 | 0 | 0 | 0 | 0
67.8 | 0 | 0 | 0 | 0
68.1 | 0 | 0 | 0 | 0
68.4 | 0 | 0 | 0 | 0
68.7 | 0 | 0 | 0 | 0
69 | 0 | 0 | 0 | 0
69.3 | 0 | 0 | 0 | 0
69.6 | 0 | 0 | 0 | 0
69.9 | 0 | 0 | 0 | 0
70.2 | 0 | 0 | 0 | 0
70.5 | 0 | 0 | 0 | 0
70.8 | 0 | 0 | 0 | 0
71.1 | 0 | 0 | 0 | 0
71.4 | 0 | 0 | 0 | 0
71.7 | 0 | 0 | 0 | 0
72 | 0 | 0 | 0 | 0
# of Prop II and IV Values: |  |  | -2 | -10 | 0 | 0 | 0 | 0 | 0 | 0 | 0 | 0 | 0 | 0 | 0 | 0 | 0 | 0 | 0 | 0

## 14
Run #: |  | 0
Run Length: |  | 0
Run Length: | Measurements |  |  |  | Defects against FM1 |  |  |  | Defects against FM2 |  |  |  | Defects against FM3 |  |  |  | Defects against FM4
L (m) | H (mm) | d (mm) | Prop F (mm) | Prop E (mm) | Prop F (95%) | Prop F (100%) | Prop E (95%) | Prop E (100%) | Prop F (95%) | Prop F (100%) | Prop E (95%) | Prop E (100%) | Prop F (95%) | Prop F (100%) | Prop E (95%) | Prop E (100%) | Prop F (95%) | Prop F (100%) | Prop E (95%) | Prop E (100%)
|  |  |  | % Defective: | 0% | 0% | 0% | 0% | 0% | 0% | 0% | 0% | 0% | 0% | 0% | 0% | 0% | 0% | 0% | 0%
0 | 0
0.3 | 0 | 0 | 0
0.6 | 0 | 0 | 0
0.9 | 0 | 0 | 0
1.2 | 0 | 0 | 0
1.5 | 0 | 0 | 0
1.8 | 0 | 0 | 0
2.1 | 0 | 0 | 0
2.4 | 0 | 0 | 0
2.7 | 0 | 0 | 0
3 | 0 | 0 | 0 | 0
3.3 | 0 | 0 | 0 | 0
3.6 | 0 | 0 | 0 | 0
3.9 | 0 | 0 | 0 | 0
4.2 | 0 | 0 | 0 | 0
4.5 | 0 | 0 | 0 | 0
4.8 | 0 | 0 | 0 | 0
5.1 | 0 | 0 | 0 | 0
5.4 | 0 | 0 | 0 | 0
5.7 | 0 | 0 | 0 | 0
6 | 0 | 0 | 0 | 0
6.3 | 0 | 0 | 0 | 0
6.6 | 0 | 0 | 0 | 0
6.9 | 0 | 0 | 0 | 0
7.2 | 0 | 0 | 0 | 0
7.5 | 0 | 0 | 0 | 0
7.8 | 0 | 0 | 0 | 0
8.1 | 0 | 0 | 0 | 0
8.4 | 0 | 0 | 0 | 0
8.7 | 0 | 0 | 0 | 0
9 | 0 | 0 | 0 | 0
9.3 | 0 | 0 | 0 | 0
9.6 | 0 | 0 | 0 | 0
9.9 | 0 | 0 | 0 | 0
10.2 | 0 | 0 | 0 | 0
10.5 | 0 | 0 | 0 | 0
10.8 | 0 | 0 | 0 | 0
11.1 | 0 | 0 | 0 | 0
11.4 | 0 | 0 | 0 | 0
11.7 | 0 | 0 | 0 | 0
12 | 0 | 0 | 0 | 0
12.3 | 0 | 0 | 0 | 0
12.6 | 0 | 0 | 0 | 0
12.9 | 0 | 0 | 0 | 0
13.2 | 0 | 0 | 0 | 0
13.5 | 0 | 0 | 0 | 0
13.8 | 0 | 0 | 0 | 0
14.1 | 0 | 0 | 0 | 0
14.4 | 0 | 0 | 0 | 0
14.7 | 0 | 0 | 0 | 0
15 | 0 | 0 | 0 | 0
15.3 | 0 | 0 | 0 | 0
15.6 | 0 | 0 | 0 | 0
15.9 | 0 | 0 | 0 | 0
16.2 | 0 | 0 | 0 | 0
16.5 | 0 | 0 | 0 | 0
16.8 | 0 | 0 | 0 | 0
17.1 | 0 | 0 | 0 | 0
17.4 | 0 | 0 | 0 | 0
17.7 | 0 | 0 | 0 | 0
18 | 0 | 0 | 0 | 0
18.3 | 0 | 0 | 0 | 0
18.6 | 0 | 0 | 0 | 0
18.9 | 0 | 0 | 0 | 0
19.2 | 0 | 0 | 0 | 0
19.5 | 0 | 0 | 0 | 0
19.8 | 0 | 0 | 0 | 0
20.1 | 0 | 0 | 0 | 0
20.4 | 0 | 0 | 0 | 0
20.7 | 0 | 0 | 0 | 0
21 | 0 | 0 | 0 | 0
21.3 | 0 | 0 | 0 | 0
21.6 | 0 | 0 | 0 | 0
21.9 | 0 | 0 | 0 | 0
22.2 | 0 | 0 | 0 | 0
22.5 | 0 | 0 | 0 | 0
22.8 | 0 | 0 | 0 | 0
23.1 | 0 | 0 | 0 | 0
23.4 | 0 | 0 | 0 | 0
23.7 | 0 | 0 | 0 | 0
24 | 0 | 0 | 0 | 0
24.3 | 0 | 0 | 0 | 0
24.6 | 0 | 0 | 0 | 0
24.9 | 0 | 0 | 0 | 0
25.2 | 0 | 0 | 0 | 0
25.5 | 0 | 0 | 0 | 0
25.8 | 0 | 0 | 0 | 0
26.1 | 0 | 0 | 0 | 0
26.4 | 0 | 0 | 0 | 0
26.7 | 0 | 0 | 0 | 0
27 | 0 | 0 | 0 | 0
27.3 | 0 | 0 | 0 | 0
27.6 | 0 | 0 | 0 | 0
27.9 | 0 | 0 | 0 | 0
28.2 | 0 | 0 | 0 | 0
28.5 | 0 | 0 | 0 | 0
28.8 | 0 | 0 | 0 | 0
29.1 | 0 | 0 | 0 | 0
29.4 | 0 | 0 | 0 | 0
29.7 | 0 | 0 | 0 | 0
30 | 0 | 0 | 0 | 0
30.3 | 0 | 0 | 0 | 0
30.6 | 0 | 0 | 0 | 0
30.9 | 0 | 0 | 0 | 0
31.2 | 0 | 0 | 0 | 0
31.5 | 0 | 0 | 0 | 0
31.8 | 0 | 0 | 0 | 0
32.1 | 0 | 0 | 0 | 0
32.4 | 0 | 0 | 0 | 0
32.7 | 0 | 0 | 0 | 0
33 | 0 | 0 | 0 | 0
33.3 | 0 | 0 | 0 | 0
33.6 | 0 | 0 | 0 | 0
33.9 | 0 | 0 | 0 | 0
34.2 | 0 | 0 | 0 | 0
34.5 | 0 | 0 | 0 | 0
34.8 | 0 | 0 | 0 | 0
35.1 | 0 | 0 | 0 | 0
35.4 | 0 | 0 | 0 | 0
35.7 | 0 | 0 | 0 | 0
36 | 0 | 0 | 0 | 0
36.3 | 0 | 0 | 0 | 0
36.6 | 0 | 0 | 0 | 0
36.9 | 0 | 0 | 0 | 0
37.2 | 0 | 0 | 0 | 0
37.5 | 0 | 0 | 0 | 0
37.8 | 0 | 0 | 0 | 0
38.1 | 0 | 0 | 0 | 0
38.4 | 0 | 0 | 0 | 0
38.7 | 0 | 0 | 0 | 0
39 | 0 | 0 | 0 | 0
39.3 | 0 | 0 | 0 | 0
39.6 | 0 | 0 | 0 | 0
39.9 | 0 | 0 | 0 | 0
40.2 | 0 | 0 | 0 | 0
40.5 | 0 | 0 | 0 | 0
40.8 | 0 | 0 | 0 | 0
41.1 | 0 | 0 | 0 | 0
41.4 | 0 | 0 | 0 | 0
41.7 | 0 | 0 | 0 | 0
42 | 0 | 0 | 0 | 0
42.3 | 0 | 0 | 0 | 0
42.6 | 0 | 0 | 0 | 0
42.9 | 0 | 0 | 0 | 0
43.2 | 0 | 0 | 0 | 0
43.5 | 0 | 0 | 0 | 0
43.8 | 0 | 0 | 0 | 0
44.1 | 0 | 0 | 0 | 0
44.4 | 0 | 0 | 0 | 0
44.7 | 0 | 0 | 0 | 0
45 | 0 | 0 | 0 | 0
45.3 | 0 | 0 | 0 | 0
45.6 | 0 | 0 | 0 | 0
45.9 | 0 | 0 | 0 | 0
46.2 | 0 | 0 | 0 | 0
46.5 | 0 | 0 | 0 | 0
46.8 | 0 | 0 | 0 | 0
47.1 | 0 | 0 | 0 | 0
47.4 | 0 | 0 | 0 | 0
47.7 | 0 | 0 | 0 | 0
48 | 0 | 0 | 0 | 0
48.3 | 0 | 0 | 0 | 0
48.6 | 0 | 0 | 0 | 0
48.9 | 0 | 0 | 0 | 0
49.2 | 0 | 0 | 0 | 0
49.5 | 0 | 0 | 0 | 0
49.8 | 0 | 0 | 0 | 0
50.1 | 0 | 0 | 0 | 0
50.4 | 0 | 0 | 0 | 0
50.7 | 0 | 0 | 0 | 0
51 | 0 | 0 | 0 | 0
51.3 | 0 | 0 | 0 | 0
51.6 | 0 | 0 | 0 | 0
51.9 | 0 | 0 | 0 | 0
52.2 | 0 | 0 | 0 | 0
52.5 | 0 | 0 | 0 | 0
52.8 | 0 | 0 | 0 | 0
53.1 | 0 | 0 | 0 | 0
53.4 | 0 | 0 | 0 | 0
53.7 | 0 | 0 | 0 | 0
54 | 0 | 0 | 0 | 0
54.3 | 0 | 0 | 0 | 0
54.6 | 0 | 0 | 0 | 0
54.9 | 0 | 0 | 0 | 0
55.2 | 0 | 0 | 0 | 0
55.5 | 0 | 0 | 0 | 0
55.8 | 0 | 0 | 0 | 0
56.1 | 0 | 0 | 0 | 0
56.4 | 0 | 0 | 0 | 0
56.7 | 0 | 0 | 0 | 0
57 | 0 | 0 | 0 | 0
57.3 | 0 | 0 | 0 | 0
57.6 | 0 | 0 | 0 | 0
57.9 | 0 | 0 | 0 | 0
58.2 | 0 | 0 | 0 | 0
58.5 | 0 | 0 | 0 | 0
58.8 | 0 | 0 | 0 | 0
59.1 | 0 | 0 | 0 | 0
59.4 | 0 | 0 | 0 | 0
59.7 | 0 | 0 | 0 | 0
60 | 0 | 0 | 0 | 0
60.3 | 0 | 0 | 0 | 0
60.6 | 0 | 0 | 0 | 0
60.9 | 0 | 0 | 0 | 0
61.2 | 0 | 0 | 0 | 0
61.5 | 0 | 0 | 0 | 0
61.8 | 0 | 0 | 0 | 0
62.1 | 0 | 0 | 0 | 0
62.4 | 0 | 0 | 0 | 0
62.7 | 0 | 0 | 0 | 0
63 | 0 | 0 | 0 | 0
63.3 | 0 | 0 | 0 | 0
63.6 | 0 | 0 | 0 | 0
63.9 | 0 | 0 | 0 | 0
64.2 | 0 | 0 | 0 | 0
64.5 | 0 | 0 | 0 | 0
64.8 | 0 | 0 | 0 | 0
65.1 | 0 | 0 | 0 | 0
65.4 | 0 | 0 | 0 | 0
65.7 | 0 | 0 | 0 | 0
66 | 0 | 0 | 0 | 0
66.3 | 0 | 0 | 0 | 0
66.6 | 0 | 0 | 0 | 0
66.9 | 0 | 0 | 0 | 0
67.2 | 0 | 0 | 0 | 0
67.5 | 0 | 0 | 0 | 0
67.8 | 0 | 0 | 0 | 0
68.1 | 0 | 0 | 0 | 0
68.4 | 0 | 0 | 0 | 0
68.7 | 0 | 0 | 0 | 0
69 | 0 | 0 | 0 | 0
69.3 | 0 | 0 | 0 | 0
69.6 | 0 | 0 | 0 | 0
69.9 | 0 | 0 | 0 | 0
70.2 | 0 | 0 | 0 | 0
70.5 | 0 | 0 | 0 | 0
70.8 | 0 | 0 | 0 | 0
71.1 | 0 | 0 | 0 | 0
71.4 | 0 | 0 | 0 | 0
71.7 | 0 | 0 | 0 | 0
72 | 0 | 0 | 0 | 0
# of Prop II and IV Values: |  |  | -2 | -10 | 0 | 0 | 0 | 0 | 0 | 0 | 0 | 0 | 0 | 0 | 0 | 0 | 0 | 0 | 0 | 0

## 15
Run #: |  | 0
Run Length: |  | 0
Run Length: | Measurements |  |  |  | Defects against FM1 |  |  |  | Defects against FM2 |  |  |  | Defects against FM3 |  |  |  | Defects against FM4
L (m) | H (mm) | d (mm) | Prop F (mm) | Prop E (mm) | Prop F (95%) | Prop F (100%) | Prop E (95%) | Prop E (100%) | Prop F (95%) | Prop F (100%) | Prop E (95%) | Prop E (100%) | Prop F (95%) | Prop F (100%) | Prop E (95%) | Prop E (100%) | Prop F (95%) | Prop F (100%) | Prop E (95%) | Prop E (100%)
|  |  |  | % Defective: | 0% | 0% | 0% | 0% | 0% | 0% | 0% | 0% | 0% | 0% | 0% | 0% | 0% | 0% | 0% | 0%
0 | 0
0.3 | 0 | 0 | 0
0.6 | 0 | 0 | 0
0.9 | 0 | 0 | 0
1.2 | 0 | 0 | 0
1.5 | 0 | 0 | 0
1.8 | 0 | 0 | 0
2.1 | 0 | 0 | 0
2.4 | 0 | 0 | 0
2.7 | 0 | 0 | 0
3 | 0 | 0 | 0 | 0
3.3 | 0 | 0 | 0 | 0
3.6 | 0 | 0 | 0 | 0
3.9 | 0 | 0 | 0 | 0
4.2 | 0 | 0 | 0 | 0
4.5 | 0 | 0 | 0 | 0
4.8 | 0 | 0 | 0 | 0
5.1 | 0 | 0 | 0 | 0
5.4 | 0 | 0 | 0 | 0
5.7 | 0 | 0 | 0 | 0
6 | 0 | 0 | 0 | 0
6.3 | 0 | 0 | 0 | 0
6.6 | 0 | 0 | 0 | 0
6.9 | 0 | 0 | 0 | 0
7.2 | 0 | 0 | 0 | 0
7.5 | 0 | 0 | 0 | 0
7.8 | 0 | 0 | 0 | 0
8.1 | 0 | 0 | 0 | 0
8.4 | 0 | 0 | 0 | 0
8.7 | 0 | 0 | 0 | 0
9 | 0 | 0 | 0 | 0
9.3 | 0 | 0 | 0 | 0
9.6 | 0 | 0 | 0 | 0
9.9 | 0 | 0 | 0 | 0
10.2 | 0 | 0 | 0 | 0
10.5 | 0 | 0 | 0 | 0
10.8 | 0 | 0 | 0 | 0
11.1 | 0 | 0 | 0 | 0
11.4 | 0 | 0 | 0 | 0
11.7 | 0 | 0 | 0 | 0
12 | 0 | 0 | 0 | 0
12.3 | 0 | 0 | 0 | 0
12.6 | 0 | 0 | 0 | 0
12.9 | 0 | 0 | 0 | 0
13.2 | 0 | 0 | 0 | 0
13.5 | 0 | 0 | 0 | 0
13.8 | 0 | 0 | 0 | 0
14.1 | 0 | 0 | 0 | 0
14.4 | 0 | 0 | 0 | 0
14.7 | 0 | 0 | 0 | 0
15 | 0 | 0 | 0 | 0
15.3 | 0 | 0 | 0 | 0
15.6 | 0 | 0 | 0 | 0
15.9 | 0 | 0 | 0 | 0
16.2 | 0 | 0 | 0 | 0
16.5 | 0 | 0 | 0 | 0
16.8 | 0 | 0 | 0 | 0
17.1 | 0 | 0 | 0 | 0
17.4 | 0 | 0 | 0 | 0
17.7 | 0 | 0 | 0 | 0
18 | 0 | 0 | 0 | 0
18.3 | 0 | 0 | 0 | 0
18.6 | 0 | 0 | 0 | 0
18.9 | 0 | 0 | 0 | 0
19.2 | 0 | 0 | 0 | 0
19.5 | 0 | 0 | 0 | 0
19.8 | 0 | 0 | 0 | 0
20.1 | 0 | 0 | 0 | 0
20.4 | 0 | 0 | 0 | 0
20.7 | 0 | 0 | 0 | 0
21 | 0 | 0 | 0 | 0
21.3 | 0 | 0 | 0 | 0
21.6 | 0 | 0 | 0 | 0
21.9 | 0 | 0 | 0 | 0
22.2 | 0 | 0 | 0 | 0
22.5 | 0 | 0 | 0 | 0
22.8 | 0 | 0 | 0 | 0
23.1 | 0 | 0 | 0 | 0
23.4 | 0 | 0 | 0 | 0
23.7 | 0 | 0 | 0 | 0
24 | 0 | 0 | 0 | 0
24.3 | 0 | 0 | 0 | 0
24.6 | 0 | 0 | 0 | 0
24.9 | 0 | 0 | 0 | 0
25.2 | 0 | 0 | 0 | 0
25.5 | 0 | 0 | 0 | 0
25.8 | 0 | 0 | 0 | 0
26.1 | 0 | 0 | 0 | 0
26.4 | 0 | 0 | 0 | 0
26.7 | 0 | 0 | 0 | 0
27 | 0 | 0 | 0 | 0
27.3 | 0 | 0 | 0 | 0
27.6 | 0 | 0 | 0 | 0
27.9 | 0 | 0 | 0 | 0
28.2 | 0 | 0 | 0 | 0
28.5 | 0 | 0 | 0 | 0
28.8 | 0 | 0 | 0 | 0
29.1 | 0 | 0 | 0 | 0
29.4 | 0 | 0 | 0 | 0
29.7 | 0 | 0 | 0 | 0
30 | 0 | 0 | 0 | 0
30.3 | 0 | 0 | 0 | 0
30.6 | 0 | 0 | 0 | 0
30.9 | 0 | 0 | 0 | 0
31.2 | 0 | 0 | 0 | 0
31.5 | 0 | 0 | 0 | 0
31.8 | 0 | 0 | 0 | 0
32.1 | 0 | 0 | 0 | 0
32.4 | 0 | 0 | 0 | 0
32.7 | 0 | 0 | 0 | 0
33 | 0 | 0 | 0 | 0
33.3 | 0 | 0 | 0 | 0
33.6 | 0 | 0 | 0 | 0
33.9 | 0 | 0 | 0 | 0
34.2 | 0 | 0 | 0 | 0
34.5 | 0 | 0 | 0 | 0
34.8 | 0 | 0 | 0 | 0
35.1 | 0 | 0 | 0 | 0
35.4 | 0 | 0 | 0 | 0
35.7 | 0 | 0 | 0 | 0
36 | 0 | 0 | 0 | 0
36.3 | 0 | 0 | 0 | 0
36.6 | 0 | 0 | 0 | 0
36.9 | 0 | 0 | 0 | 0
37.2 | 0 | 0 | 0 | 0
37.5 | 0 | 0 | 0 | 0
37.8 | 0 | 0 | 0 | 0
38.1 | 0 | 0 | 0 | 0
38.4 | 0 | 0 | 0 | 0
38.7 | 0 | 0 | 0 | 0
39 | 0 | 0 | 0 | 0
39.3 | 0 | 0 | 0 | 0
39.6 | 0 | 0 | 0 | 0
39.9 | 0 | 0 | 0 | 0
40.2 | 0 | 0 | 0 | 0
40.5 | 0 | 0 | 0 | 0
40.8 | 0 | 0 | 0 | 0
41.1 | 0 | 0 | 0 | 0
41.4 | 0 | 0 | 0 | 0
41.7 | 0 | 0 | 0 | 0
42 | 0 | 0 | 0 | 0
42.3 | 0 | 0 | 0 | 0
42.6 | 0 | 0 | 0 | 0
42.9 | 0 | 0 | 0 | 0
43.2 | 0 | 0 | 0 | 0
43.5 | 0 | 0 | 0 | 0
43.8 | 0 | 0 | 0 | 0
44.1 | 0 | 0 | 0 | 0
44.4 | 0 | 0 | 0 | 0
44.7 | 0 | 0 | 0 | 0
45 | 0 | 0 | 0 | 0
45.3 | 0 | 0 | 0 | 0
45.6 | 0 | 0 | 0 | 0
45.9 | 0 | 0 | 0 | 0
46.2 | 0 | 0 | 0 | 0
46.5 | 0 | 0 | 0 | 0
46.8 | 0 | 0 | 0 | 0
47.1 | 0 | 0 | 0 | 0
47.4 | 0 | 0 | 0 | 0
47.7 | 0 | 0 | 0 | 0
48 | 0 | 0 | 0 | 0
48.3 | 0 | 0 | 0 | 0
48.6 | 0 | 0 | 0 | 0
48.9 | 0 | 0 | 0 | 0
49.2 | 0 | 0 | 0 | 0
49.5 | 0 | 0 | 0 | 0
49.8 | 0 | 0 | 0 | 0
50.1 | 0 | 0 | 0 | 0
50.4 | 0 | 0 | 0 | 0
50.7 | 0 | 0 | 0 | 0
51 | 0 | 0 | 0 | 0
51.3 | 0 | 0 | 0 | 0
51.6 | 0 | 0 | 0 | 0
51.9 | 0 | 0 | 0 | 0
52.2 | 0 | 0 | 0 | 0
52.5 | 0 | 0 | 0 | 0
52.8 | 0 | 0 | 0 | 0
53.1 | 0 | 0 | 0 | 0
53.4 | 0 | 0 | 0 | 0
53.7 | 0 | 0 | 0 | 0
54 | 0 | 0 | 0 | 0
54.3 | 0 | 0 | 0 | 0
54.6 | 0 | 0 | 0 | 0
54.9 | 0 | 0 | 0 | 0
55.2 | 0 | 0 | 0 | 0
55.5 | 0 | 0 | 0 | 0
55.8 | 0 | 0 | 0 | 0
56.1 | 0 | 0 | 0 | 0
56.4 | 0 | 0 | 0 | 0
56.7 | 0 | 0 | 0 | 0
57 | 0 | 0 | 0 | 0
57.3 | 0 | 0 | 0 | 0
57.6 | 0 | 0 | 0 | 0
57.9 | 0 | 0 | 0 | 0
58.2 | 0 | 0 | 0 | 0
58.5 | 0 | 0 | 0 | 0
58.8 | 0 | 0 | 0 | 0
59.1 | 0 | 0 | 0 | 0
59.4 | 0 | 0 | 0 | 0
59.7 | 0 | 0 | 0 | 0
60 | 0 | 0 | 0 | 0
60.3 | 0 | 0 | 0 | 0
60.6 | 0 | 0 | 0 | 0
60.9 | 0 | 0 | 0 | 0
61.2 | 0 | 0 | 0 | 0
61.5 | 0 | 0 | 0 | 0
61.8 | 0 | 0 | 0 | 0
62.1 | 0 | 0 | 0 | 0
62.4 | 0 | 0 | 0 | 0
62.7 | 0 | 0 | 0 | 0
63 | 0 | 0 | 0 | 0
63.3 | 0 | 0 | 0 | 0
63.6 | 0 | 0 | 0 | 0
63.9 | 0 | 0 | 0 | 0
64.2 | 0 | 0 | 0 | 0
64.5 | 0 | 0 | 0 | 0
64.8 | 0 | 0 | 0 | 0
65.1 | 0 | 0 | 0 | 0
65.4 | 0 | 0 | 0 | 0
65.7 | 0 | 0 | 0 | 0
66 | 0 | 0 | 0 | 0
66.3 | 0 | 0 | 0 | 0
66.6 | 0 | 0 | 0 | 0
66.9 | 0 | 0 | 0 | 0
67.2 | 0 | 0 | 0 | 0
67.5 | 0 | 0 | 0 | 0
67.8 | 0 | 0 | 0 | 0
68.1 | 0 | 0 | 0 | 0
68.4 | 0 | 0 | 0 | 0
68.7 | 0 | 0 | 0 | 0
69 | 0 | 0 | 0 | 0
69.3 | 0 | 0 | 0 | 0
69.6 | 0 | 0 | 0 | 0
69.9 | 0 | 0 | 0 | 0
70.2 | 0 | 0 | 0 | 0
70.5 | 0 | 0 | 0 | 0
70.8 | 0 | 0 | 0 | 0
71.1 | 0 | 0 | 0 | 0
71.4 | 0 | 0 | 0 | 0
71.7 | 0 | 0 | 0 | 0
72 | 0 | 0 | 0 | 0
# of Prop II and IV Values: |  |  | -2 | -10 | 0 | 0 | 0 | 0 | 0 | 0 | 0 | 0 | 0 | 0 | 0 | 0 | 0 | 0 | 0 | 0

## 16
Run #: |  | 0
Run Length: |  | 0
Run Length: | Measurements |  |  |  | Defects against FM1 |  |  |  | Defects against FM2 |  |  |  | Defects against FM3 |  |  |  | Defects against FM4
L (m) | H (mm) | d (mm) | Prop F (mm) | Prop E (mm) | Prop F (95%) | Prop F (100%) | Prop E (95%) | Prop E (100%) | Prop F (95%) | Prop F (100%) | Prop E (95%) | Prop E (100%) | Prop F (95%) | Prop F (100%) | Prop E (95%) | Prop E (100%) | Prop F (95%) | Prop F (100%) | Prop E (95%) | Prop E (100%)
|  |  |  | % Defective: | 0% | 0% | 0% | 0% | 0% | 0% | 0% | 0% | 0% | 0% | 0% | 0% | 0% | 0% | 0% | 0%
0 | 0
0.3 | 0 | 0 | 0
0.6 | 0 | 0 | 0
0.9 | 0 | 0 | 0
1.2 | 0 | 0 | 0
1.5 | 0 | 0 | 0
1.8 | 0 | 0 | 0
2.1 | 0 | 0 | 0
2.4 | 0 | 0 | 0
2.7 | 0 | 0 | 0
3 | 0 | 0 | 0 | 0
3.3 | 0 | 0 | 0 | 0
3.6 | 0 | 0 | 0 | 0
3.9 | 0 | 0 | 0 | 0
4.2 | 0 | 0 | 0 | 0
4.5 | 0 | 0 | 0 | 0
4.8 | 0 | 0 | 0 | 0
5.1 | 0 | 0 | 0 | 0
5.4 | 0 | 0 | 0 | 0
5.7 | 0 | 0 | 0 | 0
6 | 0 | 0 | 0 | 0
6.3 | 0 | 0 | 0 | 0
6.6 | 0 | 0 | 0 | 0
6.9 | 0 | 0 | 0 | 0
7.2 | 0 | 0 | 0 | 0
7.5 | 0 | 0 | 0 | 0
7.8 | 0 | 0 | 0 | 0
8.1 | 0 | 0 | 0 | 0
8.4 | 0 | 0 | 0 | 0
8.7 | 0 | 0 | 0 | 0
9 | 0 | 0 | 0 | 0
9.3 | 0 | 0 | 0 | 0
9.6 | 0 | 0 | 0 | 0
9.9 | 0 | 0 | 0 | 0
10.2 | 0 | 0 | 0 | 0
10.5 | 0 | 0 | 0 | 0
10.8 | 0 | 0 | 0 | 0
11.1 | 0 | 0 | 0 | 0
11.4 | 0 | 0 | 0 | 0
11.7 | 0 | 0 | 0 | 0
12 | 0 | 0 | 0 | 0
12.3 | 0 | 0 | 0 | 0
12.6 | 0 | 0 | 0 | 0
12.9 | 0 | 0 | 0 | 0
13.2 | 0 | 0 | 0 | 0
13.5 | 0 | 0 | 0 | 0
13.8 | 0 | 0 | 0 | 0
14.1 | 0 | 0 | 0 | 0
14.4 | 0 | 0 | 0 | 0
14.7 | 0 | 0 | 0 | 0
15 | 0 | 0 | 0 | 0
15.3 | 0 | 0 | 0 | 0
15.6 | 0 | 0 | 0 | 0
15.9 | 0 | 0 | 0 | 0
16.2 | 0 | 0 | 0 | 0
16.5 | 0 | 0 | 0 | 0
16.8 | 0 | 0 | 0 | 0
17.1 | 0 | 0 | 0 | 0
17.4 | 0 | 0 | 0 | 0
17.7 | 0 | 0 | 0 | 0
18 | 0 | 0 | 0 | 0
18.3 | 0 | 0 | 0 | 0
18.6 | 0 | 0 | 0 | 0
18.9 | 0 | 0 | 0 | 0
19.2 | 0 | 0 | 0 | 0
19.5 | 0 | 0 | 0 | 0
19.8 | 0 | 0 | 0 | 0
20.1 | 0 | 0 | 0 | 0
20.4 | 0 | 0 | 0 | 0
20.7 | 0 | 0 | 0 | 0
21 | 0 | 0 | 0 | 0
21.3 | 0 | 0 | 0 | 0
21.6 | 0 | 0 | 0 | 0
21.9 | 0 | 0 | 0 | 0
22.2 | 0 | 0 | 0 | 0
22.5 | 0 | 0 | 0 | 0
22.8 | 0 | 0 | 0 | 0
23.1 | 0 | 0 | 0 | 0
23.4 | 0 | 0 | 0 | 0
23.7 | 0 | 0 | 0 | 0
24 | 0 | 0 | 0 | 0
24.3 | 0 | 0 | 0 | 0
24.6 | 0 | 0 | 0 | 0
24.9 | 0 | 0 | 0 | 0
25.2 | 0 | 0 | 0 | 0
25.5 | 0 | 0 | 0 | 0
25.8 | 0 | 0 | 0 | 0
26.1 | 0 | 0 | 0 | 0
26.4 | 0 | 0 | 0 | 0
26.7 | 0 | 0 | 0 | 0
27 | 0 | 0 | 0 | 0
27.3 | 0 | 0 | 0 | 0
27.6 | 0 | 0 | 0 | 0
27.9 | 0 | 0 | 0 | 0
28.2 | 0 | 0 | 0 | 0
28.5 | 0 | 0 | 0 | 0
28.8 | 0 | 0 | 0 | 0
29.1 | 0 | 0 | 0 | 0
29.4 | 0 | 0 | 0 | 0
29.7 | 0 | 0 | 0 | 0
30 | 0 | 0 | 0 | 0
30.3 | 0 | 0 | 0 | 0
30.6 | 0 | 0 | 0 | 0
30.9 | 0 | 0 | 0 | 0
31.2 | 0 | 0 | 0 | 0
31.5 | 0 | 0 | 0 | 0
31.8 | 0 | 0 | 0 | 0
32.1 | 0 | 0 | 0 | 0
32.4 | 0 | 0 | 0 | 0
32.7 | 0 | 0 | 0 | 0
33 | 0 | 0 | 0 | 0
33.3 | 0 | 0 | 0 | 0
33.6 | 0 | 0 | 0 | 0
33.9 | 0 | 0 | 0 | 0
34.2 | 0 | 0 | 0 | 0
34.5 | 0 | 0 | 0 | 0
34.8 | 0 | 0 | 0 | 0
35.1 | 0 | 0 | 0 | 0
35.4 | 0 | 0 | 0 | 0
35.7 | 0 | 0 | 0 | 0
36 | 0 | 0 | 0 | 0
36.3 | 0 | 0 | 0 | 0
36.6 | 0 | 0 | 0 | 0
36.9 | 0 | 0 | 0 | 0
37.2 | 0 | 0 | 0 | 0
37.5 | 0 | 0 | 0 | 0
37.8 | 0 | 0 | 0 | 0
38.1 | 0 | 0 | 0 | 0
38.4 | 0 | 0 | 0 | 0
38.7 | 0 | 0 | 0 | 0
39 | 0 | 0 | 0 | 0
39.3 | 0 | 0 | 0 | 0
39.6 | 0 | 0 | 0 | 0
39.9 | 0 | 0 | 0 | 0
40.2 | 0 | 0 | 0 | 0
40.5 | 0 | 0 | 0 | 0
40.8 | 0 | 0 | 0 | 0
41.1 | 0 | 0 | 0 | 0
41.4 | 0 | 0 | 0 | 0
41.7 | 0 | 0 | 0 | 0
42 | 0 | 0 | 0 | 0
42.3 | 0 | 0 | 0 | 0
42.6 | 0 | 0 | 0 | 0
42.9 | 0 | 0 | 0 | 0
43.2 | 0 | 0 | 0 | 0
43.5 | 0 | 0 | 0 | 0
43.8 | 0 | 0 | 0 | 0
44.1 | 0 | 0 | 0 | 0
44.4 | 0 | 0 | 0 | 0
44.7 | 0 | 0 | 0 | 0
45 | 0 | 0 | 0 | 0
45.3 | 0 | 0 | 0 | 0
45.6 | 0 | 0 | 0 | 0
45.9 | 0 | 0 | 0 | 0
46.2 | 0 | 0 | 0 | 0
46.5 | 0 | 0 | 0 | 0
46.8 | 0 | 0 | 0 | 0
47.1 | 0 | 0 | 0 | 0
47.4 | 0 | 0 | 0 | 0
47.7 | 0 | 0 | 0 | 0
48 | 0 | 0 | 0 | 0
48.3 | 0 | 0 | 0 | 0
48.6 | 0 | 0 | 0 | 0
48.9 | 0 | 0 | 0 | 0
49.2 | 0 | 0 | 0 | 0
49.5 | 0 | 0 | 0 | 0
49.8 | 0 | 0 | 0 | 0
50.1 | 0 | 0 | 0 | 0
50.4 | 0 | 0 | 0 | 0
50.7 | 0 | 0 | 0 | 0
51 | 0 | 0 | 0 | 0
51.3 | 0 | 0 | 0 | 0
51.6 | 0 | 0 | 0 | 0
51.9 | 0 | 0 | 0 | 0
52.2 | 0 | 0 | 0 | 0
52.5 | 0 | 0 | 0 | 0
52.8 | 0 | 0 | 0 | 0
53.1 | 0 | 0 | 0 | 0
53.4 | 0 | 0 | 0 | 0
53.7 | 0 | 0 | 0 | 0
54 | 0 | 0 | 0 | 0
54.3 | 0 | 0 | 0 | 0
54.6 | 0 | 0 | 0 | 0
54.9 | 0 | 0 | 0 | 0
55.2 | 0 | 0 | 0 | 0
55.5 | 0 | 0 | 0 | 0
55.8 | 0 | 0 | 0 | 0
56.1 | 0 | 0 | 0 | 0
56.4 | 0 | 0 | 0 | 0
56.7 | 0 | 0 | 0 | 0
57 | 0 | 0 | 0 | 0
57.3 | 0 | 0 | 0 | 0
57.6 | 0 | 0 | 0 | 0
57.9 | 0 | 0 | 0 | 0
58.2 | 0 | 0 | 0 | 0
58.5 | 0 | 0 | 0 | 0
58.8 | 0 | 0 | 0 | 0
59.1 | 0 | 0 | 0 | 0
59.4 | 0 | 0 | 0 | 0
59.7 | 0 | 0 | 0 | 0
60 | 0 | 0 | 0 | 0
60.3 | 0 | 0 | 0 | 0
60.6 | 0 | 0 | 0 | 0
60.9 | 0 | 0 | 0 | 0
61.2 | 0 | 0 | 0 | 0
61.5 | 0 | 0 | 0 | 0
61.8 | 0 | 0 | 0 | 0
62.1 | 0 | 0 | 0 | 0
62.4 | 0 | 0 | 0 | 0
62.7 | 0 | 0 | 0 | 0
63 | 0 | 0 | 0 | 0
63.3 | 0 | 0 | 0 | 0
63.6 | 0 | 0 | 0 | 0
63.9 | 0 | 0 | 0 | 0
64.2 | 0 | 0 | 0 | 0
64.5 | 0 | 0 | 0 | 0
64.8 | 0 | 0 | 0 | 0
65.1 | 0 | 0 | 0 | 0
65.4 | 0 | 0 | 0 | 0
65.7 | 0 | 0 | 0 | 0
66 | 0 | 0 | 0 | 0
66.3 | 0 | 0 | 0 | 0
66.6 | 0 | 0 | 0 | 0
66.9 | 0 | 0 | 0 | 0
67.2 | 0 | 0 | 0 | 0
67.5 | 0 | 0 | 0 | 0
67.8 | 0 | 0 | 0 | 0
68.1 | 0 | 0 | 0 | 0
68.4 | 0 | 0 | 0 | 0
68.7 | 0 | 0 | 0 | 0
69 | 0 | 0 | 0 | 0
69.3 | 0 | 0 | 0 | 0
69.6 | 0 | 0 | 0 | 0
69.9 | 0 | 0 | 0 | 0
70.2 | 0 | 0 | 0 | 0
70.5 | 0 | 0 | 0 | 0
70.8 | 0 | 0 | 0 | 0
71.1 | 0 | 0 | 0 | 0
71.4 | 0 | 0 | 0 | 0
71.7 | 0 | 0 | 0 | 0
72 | 0 | 0 | 0 | 0
# of Prop II and IV Values: |  |  | -2 | -10 | 0 | 0 | 0 | 0 | 0 | 0 | 0 | 0 | 0 | 0 | 0 | 0 | 0 | 0 | 0 | 0

## 17
Run #: |  | 0
Run Length: |  | 0
Run Length: | Measurements |  |  |  | Defects against FM1 |  |  |  | Defects against FM2 |  |  |  | Defects against FM3 |  |  |  | Defects against FM4
L (m) | H (mm) | d (mm) | Prop F (mm) | Prop E (mm) | Prop F (95%) | Prop F (100%) | Prop E (95%) | Prop E (100%) | Prop F (95%) | Prop F (100%) | Prop E (95%) | Prop E (100%) | Prop F (95%) | Prop F (100%) | Prop E (95%) | Prop E (100%) | Prop F (95%) | Prop F (100%) | Prop E (95%) | Prop E (100%)
|  |  |  | % Defective: | 0% | 0% | 0% | 0% | 0% | 0% | 0% | 0% | 0% | 0% | 0% | 0% | 0% | 0% | 0% | 0%
0 | 0
0.3 | 0 | 0 | 0
0.6 | 0 | 0 | 0
0.9 | 0 | 0 | 0
1.2 | 0 | 0 | 0
1.5 | 0 | 0 | 0
1.8 | 0 | 0 | 0
2.1 | 0 | 0 | 0
2.4 | 0 | 0 | 0
2.7 | 0 | 0 | 0
3 | 0 | 0 | 0 | 0
3.3 | 0 | 0 | 0 | 0
3.6 | 0 | 0 | 0 | 0
3.9 | 0 | 0 | 0 | 0
4.2 | 0 | 0 | 0 | 0
4.5 | 0 | 0 | 0 | 0
4.8 | 0 | 0 | 0 | 0
5.1 | 0 | 0 | 0 | 0
5.4 | 0 | 0 | 0 | 0
5.7 | 0 | 0 | 0 | 0
6 | 0 | 0 | 0 | 0
6.3 | 0 | 0 | 0 | 0
6.6 | 0 | 0 | 0 | 0
6.9 | 0 | 0 | 0 | 0
7.2 | 0 | 0 | 0 | 0
7.5 | 0 | 0 | 0 | 0
7.8 | 0 | 0 | 0 | 0
8.1 | 0 | 0 | 0 | 0
8.4 | 0 | 0 | 0 | 0
8.7 | 0 | 0 | 0 | 0
9 | 0 | 0 | 0 | 0
9.3 | 0 | 0 | 0 | 0
9.6 | 0 | 0 | 0 | 0
9.9 | 0 | 0 | 0 | 0
10.2 | 0 | 0 | 0 | 0
10.5 | 0 | 0 | 0 | 0
10.8 | 0 | 0 | 0 | 0
11.1 | 0 | 0 | 0 | 0
11.4 | 0 | 0 | 0 | 0
11.7 | 0 | 0 | 0 | 0
12 | 0 | 0 | 0 | 0
12.3 | 0 | 0 | 0 | 0
12.6 | 0 | 0 | 0 | 0
12.9 | 0 | 0 | 0 | 0
13.2 | 0 | 0 | 0 | 0
13.5 | 0 | 0 | 0 | 0
13.8 | 0 | 0 | 0 | 0
14.1 | 0 | 0 | 0 | 0
14.4 | 0 | 0 | 0 | 0
14.7 | 0 | 0 | 0 | 0
15 | 0 | 0 | 0 | 0
15.3 | 0 | 0 | 0 | 0
15.6 | 0 | 0 | 0 | 0
15.9 | 0 | 0 | 0 | 0
16.2 | 0 | 0 | 0 | 0
16.5 | 0 | 0 | 0 | 0
16.8 | 0 | 0 | 0 | 0
17.1 | 0 | 0 | 0 | 0
17.4 | 0 | 0 | 0 | 0
17.7 | 0 | 0 | 0 | 0
18 | 0 | 0 | 0 | 0
18.3 | 0 | 0 | 0 | 0
18.6 | 0 | 0 | 0 | 0
18.9 | 0 | 0 | 0 | 0
19.2 | 0 | 0 | 0 | 0
19.5 | 0 | 0 | 0 | 0
19.8 | 0 | 0 | 0 | 0
20.1 | 0 | 0 | 0 | 0
20.4 | 0 | 0 | 0 | 0
20.7 | 0 | 0 | 0 | 0
21 | 0 | 0 | 0 | 0
21.3 | 0 | 0 | 0 | 0
21.6 | 0 | 0 | 0 | 0
21.9 | 0 | 0 | 0 | 0
22.2 | 0 | 0 | 0 | 0
22.5 | 0 | 0 | 0 | 0
22.8 | 0 | 0 | 0 | 0
23.1 | 0 | 0 | 0 | 0
23.4 | 0 | 0 | 0 | 0
23.7 | 0 | 0 | 0 | 0
24 | 0 | 0 | 0 | 0
24.3 | 0 | 0 | 0 | 0
24.6 | 0 | 0 | 0 | 0
24.9 | 0 | 0 | 0 | 0
25.2 | 0 | 0 | 0 | 0
25.5 | 0 | 0 | 0 | 0
25.8 | 0 | 0 | 0 | 0
26.1 | 0 | 0 | 0 | 0
26.4 | 0 | 0 | 0 | 0
26.7 | 0 | 0 | 0 | 0
27 | 0 | 0 | 0 | 0
27.3 | 0 | 0 | 0 | 0
27.6 | 0 | 0 | 0 | 0
27.9 | 0 | 0 | 0 | 0
28.2 | 0 | 0 | 0 | 0
28.5 | 0 | 0 | 0 | 0
28.8 | 0 | 0 | 0 | 0
29.1 | 0 | 0 | 0 | 0
29.4 | 0 | 0 | 0 | 0
29.7 | 0 | 0 | 0 | 0
30 | 0 | 0 | 0 | 0
30.3 | 0 | 0 | 0 | 0
30.6 | 0 | 0 | 0 | 0
30.9 | 0 | 0 | 0 | 0
31.2 | 0 | 0 | 0 | 0
31.5 | 0 | 0 | 0 | 0
31.8 | 0 | 0 | 0 | 0
32.1 | 0 | 0 | 0 | 0
32.4 | 0 | 0 | 0 | 0
32.7 | 0 | 0 | 0 | 0
33 | 0 | 0 | 0 | 0
33.3 | 0 | 0 | 0 | 0
33.6 | 0 | 0 | 0 | 0
33.9 | 0 | 0 | 0 | 0
34.2 | 0 | 0 | 0 | 0
34.5 | 0 | 0 | 0 | 0
34.8 | 0 | 0 | 0 | 0
35.1 | 0 | 0 | 0 | 0
35.4 | 0 | 0 | 0 | 0
35.7 | 0 | 0 | 0 | 0
36 | 0 | 0 | 0 | 0
36.3 | 0 | 0 | 0 | 0
36.6 | 0 | 0 | 0 | 0
36.9 | 0 | 0 | 0 | 0
37.2 | 0 | 0 | 0 | 0
37.5 | 0 | 0 | 0 | 0
37.8 | 0 | 0 | 0 | 0
38.1 | 0 | 0 | 0 | 0
38.4 | 0 | 0 | 0 | 0
38.7 | 0 | 0 | 0 | 0
39 | 0 | 0 | 0 | 0
39.3 | 0 | 0 | 0 | 0
39.6 | 0 | 0 | 0 | 0
39.9 | 0 | 0 | 0 | 0
40.2 | 0 | 0 | 0 | 0
40.5 | 0 | 0 | 0 | 0
40.8 | 0 | 0 | 0 | 0
41.1 | 0 | 0 | 0 | 0
41.4 | 0 | 0 | 0 | 0
41.7 | 0 | 0 | 0 | 0
42 | 0 | 0 | 0 | 0
42.3 | 0 | 0 | 0 | 0
42.6 | 0 | 0 | 0 | 0
42.9 | 0 | 0 | 0 | 0
43.2 | 0 | 0 | 0 | 0
43.5 | 0 | 0 | 0 | 0
43.8 | 0 | 0 | 0 | 0
44.1 | 0 | 0 | 0 | 0
44.4 | 0 | 0 | 0 | 0
44.7 | 0 | 0 | 0 | 0
45 | 0 | 0 | 0 | 0
45.3 | 0 | 0 | 0 | 0
45.6 | 0 | 0 | 0 | 0
45.9 | 0 | 0 | 0 | 0
46.2 | 0 | 0 | 0 | 0
46.5 | 0 | 0 | 0 | 0
46.8 | 0 | 0 | 0 | 0
47.1 | 0 | 0 | 0 | 0
47.4 | 0 | 0 | 0 | 0
47.7 | 0 | 0 | 0 | 0
48 | 0 | 0 | 0 | 0
48.3 | 0 | 0 | 0 | 0
48.6 | 0 | 0 | 0 | 0
48.9 | 0 | 0 | 0 | 0
49.2 | 0 | 0 | 0 | 0
49.5 | 0 | 0 | 0 | 0
49.8 | 0 | 0 | 0 | 0
50.1 | 0 | 0 | 0 | 0
50.4 | 0 | 0 | 0 | 0
50.7 | 0 | 0 | 0 | 0
51 | 0 | 0 | 0 | 0
51.3 | 0 | 0 | 0 | 0
51.6 | 0 | 0 | 0 | 0
51.9 | 0 | 0 | 0 | 0
52.2 | 0 | 0 | 0 | 0
52.5 | 0 | 0 | 0 | 0
52.8 | 0 | 0 | 0 | 0
53.1 | 0 | 0 | 0 | 0
53.4 | 0 | 0 | 0 | 0
53.7 | 0 | 0 | 0 | 0
54 | 0 | 0 | 0 | 0
54.3 | 0 | 0 | 0 | 0
54.6 | 0 | 0 | 0 | 0
54.9 | 0 | 0 | 0 | 0
55.2 | 0 | 0 | 0 | 0
55.5 | 0 | 0 | 0 | 0
55.8 | 0 | 0 | 0 | 0
56.1 | 0 | 0 | 0 | 0
56.4 | 0 | 0 | 0 | 0
56.7 | 0 | 0 | 0 | 0
57 | 0 | 0 | 0 | 0
57.3 | 0 | 0 | 0 | 0
57.6 | 0 | 0 | 0 | 0
57.9 | 0 | 0 | 0 | 0
58.2 | 0 | 0 | 0 | 0
58.5 | 0 | 0 | 0 | 0
58.8 | 0 | 0 | 0 | 0
59.1 | 0 | 0 | 0 | 0
59.4 | 0 | 0 | 0 | 0
59.7 | 0 | 0 | 0 | 0
60 | 0 | 0 | 0 | 0
60.3 | 0 | 0 | 0 | 0
60.6 | 0 | 0 | 0 | 0
60.9 | 0 | 0 | 0 | 0
61.2 | 0 | 0 | 0 | 0
61.5 | 0 | 0 | 0 | 0
61.8 | 0 | 0 | 0 | 0
62.1 | 0 | 0 | 0 | 0
62.4 | 0 | 0 | 0 | 0
62.7 | 0 | 0 | 0 | 0
63 | 0 | 0 | 0 | 0
63.3 | 0 | 0 | 0 | 0
63.6 | 0 | 0 | 0 | 0
63.9 | 0 | 0 | 0 | 0
64.2 | 0 | 0 | 0 | 0
64.5 | 0 | 0 | 0 | 0
64.8 | 0 | 0 | 0 | 0
65.1 | 0 | 0 | 0 | 0
65.4 | 0 | 0 | 0 | 0
65.7 | 0 | 0 | 0 | 0
66 | 0 | 0 | 0 | 0
66.3 | 0 | 0 | 0 | 0
66.6 | 0 | 0 | 0 | 0
66.9 | 0 | 0 | 0 | 0
67.2 | 0 | 0 | 0 | 0
67.5 | 0 | 0 | 0 | 0
67.8 | 0 | 0 | 0 | 0
68.1 | 0 | 0 | 0 | 0
68.4 | 0 | 0 | 0 | 0
68.7 | 0 | 0 | 0 | 0
69 | 0 | 0 | 0 | 0
69.3 | 0 | 0 | 0 | 0
69.6 | 0 | 0 | 0 | 0
69.9 | 0 | 0 | 0 | 0
70.2 | 0 | 0 | 0 | 0
70.5 | 0 | 0 | 0 | 0
70.8 | 0 | 0 | 0 | 0
71.1 | 0 | 0 | 0 | 0
71.4 | 0 | 0 | 0 | 0
71.7 | 0 | 0 | 0 | 0
72 | 0 | 0 | 0 | 0
# of Prop II and IV Values: |  |  | -2 | -10 | 0 | 0 | 0 | 0 | 0 | 0 | 0 | 0 | 0 | 0 | 0 | 0 | 0 | 0 | 0 | 0

## 18
Run #: |  | 0
Run Length: |  | 0
Run Length: | Measurements |  |  |  | Defects against FM1 |  |  |  | Defects against FM2 |  |  |  | Defects against FM3 |  |  |  | Defects against FM4
L (m) | H (mm) | d (mm) | Prop F (mm) | Prop E (mm) | Prop F (95%) | Prop F (100%) | Prop E (95%) | Prop E (100%) | Prop F (95%) | Prop F (100%) | Prop E (95%) | Prop E (100%) | Prop F (95%) | Prop F (100%) | Prop E (95%) | Prop E (100%) | Prop F (95%) | Prop F (100%) | Prop E (95%) | Prop E (100%)
|  |  |  | % Defective: | 0% | 0% | 0% | 0% | 0% | 0% | 0% | 0% | 0% | 0% | 0% | 0% | 0% | 0% | 0% | 0%
0 | 0
0.3 | 0 | 0 | 0
0.6 | 0 | 0 | 0
0.9 | 0 | 0 | 0
1.2 | 0 | 0 | 0
1.5 | 0 | 0 | 0
1.8 | 0 | 0 | 0
2.1 | 0 | 0 | 0
2.4 | 0 | 0 | 0
2.7 | 0 | 0 | 0
3 | 0 | 0 | 0 | 0
3.3 | 0 | 0 | 0 | 0
3.6 | 0 | 0 | 0 | 0
3.9 | 0 | 0 | 0 | 0
4.2 | 0 | 0 | 0 | 0
4.5 | 0 | 0 | 0 | 0
4.8 | 0 | 0 | 0 | 0
5.1 | 0 | 0 | 0 | 0
5.4 | 0 | 0 | 0 | 0
5.7 | 0 | 0 | 0 | 0
6 | 0 | 0 | 0 | 0
6.3 | 0 | 0 | 0 | 0
6.6 | 0 | 0 | 0 | 0
6.9 | 0 | 0 | 0 | 0
7.2 | 0 | 0 | 0 | 0
7.5 | 0 | 0 | 0 | 0
7.8 | 0 | 0 | 0 | 0
8.1 | 0 | 0 | 0 | 0
8.4 | 0 | 0 | 0 | 0
8.7 | 0 | 0 | 0 | 0
9 | 0 | 0 | 0 | 0
9.3 | 0 | 0 | 0 | 0
9.6 | 0 | 0 | 0 | 0
9.9 | 0 | 0 | 0 | 0
10.2 | 0 | 0 | 0 | 0
10.5 | 0 | 0 | 0 | 0
10.8 | 0 | 0 | 0 | 0
11.1 | 0 | 0 | 0 | 0
11.4 | 0 | 0 | 0 | 0
11.7 | 0 | 0 | 0 | 0
12 | 0 | 0 | 0 | 0
12.3 | 0 | 0 | 0 | 0
12.6 | 0 | 0 | 0 | 0
12.9 | 0 | 0 | 0 | 0
13.2 | 0 | 0 | 0 | 0
13.5 | 0 | 0 | 0 | 0
13.8 | 0 | 0 | 0 | 0
14.1 | 0 | 0 | 0 | 0
14.4 | 0 | 0 | 0 | 0
14.7 | 0 | 0 | 0 | 0
15 | 0 | 0 | 0 | 0
15.3 | 0 | 0 | 0 | 0
15.6 | 0 | 0 | 0 | 0
15.9 | 0 | 0 | 0 | 0
16.2 | 0 | 0 | 0 | 0
16.5 | 0 | 0 | 0 | 0
16.8 | 0 | 0 | 0 | 0
17.1 | 0 | 0 | 0 | 0
17.4 | 0 | 0 | 0 | 0
17.7 | 0 | 0 | 0 | 0
18 | 0 | 0 | 0 | 0
18.3 | 0 | 0 | 0 | 0
18.6 | 0 | 0 | 0 | 0
18.9 | 0 | 0 | 0 | 0
19.2 | 0 | 0 | 0 | 0
19.5 | 0 | 0 | 0 | 0
19.8 | 0 | 0 | 0 | 0
20.1 | 0 | 0 | 0 | 0
20.4 | 0 | 0 | 0 | 0
20.7 | 0 | 0 | 0 | 0
21 | 0 | 0 | 0 | 0
21.3 | 0 | 0 | 0 | 0
21.6 | 0 | 0 | 0 | 0
21.9 | 0 | 0 | 0 | 0
22.2 | 0 | 0 | 0 | 0
22.5 | 0 | 0 | 0 | 0
22.8 | 0 | 0 | 0 | 0
23.1 | 0 | 0 | 0 | 0
23.4 | 0 | 0 | 0 | 0
23.7 | 0 | 0 | 0 | 0
24 | 0 | 0 | 0 | 0
24.3 | 0 | 0 | 0 | 0
24.6 | 0 | 0 | 0 | 0
24.9 | 0 | 0 | 0 | 0
25.2 | 0 | 0 | 0 | 0
25.5 | 0 | 0 | 0 | 0
25.8 | 0 | 0 | 0 | 0
26.1 | 0 | 0 | 0 | 0
26.4 | 0 | 0 | 0 | 0
26.7 | 0 | 0 | 0 | 0
27 | 0 | 0 | 0 | 0
27.3 | 0 | 0 | 0 | 0
27.6 | 0 | 0 | 0 | 0
27.9 | 0 | 0 | 0 | 0
28.2 | 0 | 0 | 0 | 0
28.5 | 0 | 0 | 0 | 0
28.8 | 0 | 0 | 0 | 0
29.1 | 0 | 0 | 0 | 0
29.4 | 0 | 0 | 0 | 0
29.7 | 0 | 0 | 0 | 0
30 | 0 | 0 | 0 | 0
30.3 | 0 | 0 | 0 | 0
30.6 | 0 | 0 | 0 | 0
30.9 | 0 | 0 | 0 | 0
31.2 | 0 | 0 | 0 | 0
31.5 | 0 | 0 | 0 | 0
31.8 | 0 | 0 | 0 | 0
32.1 | 0 | 0 | 0 | 0
32.4 | 0 | 0 | 0 | 0
32.7 | 0 | 0 | 0 | 0
33 | 0 | 0 | 0 | 0
33.3 | 0 | 0 | 0 | 0
33.6 | 0 | 0 | 0 | 0
33.9 | 0 | 0 | 0 | 0
34.2 | 0 | 0 | 0 | 0
34.5 | 0 | 0 | 0 | 0
34.8 | 0 | 0 | 0 | 0
35.1 | 0 | 0 | 0 | 0
35.4 | 0 | 0 | 0 | 0
35.7 | 0 | 0 | 0 | 0
36 | 0 | 0 | 0 | 0
36.3 | 0 | 0 | 0 | 0
36.6 | 0 | 0 | 0 | 0
36.9 | 0 | 0 | 0 | 0
37.2 | 0 | 0 | 0 | 0
37.5 | 0 | 0 | 0 | 0
37.8 | 0 | 0 | 0 | 0
38.1 | 0 | 0 | 0 | 0
38.4 | 0 | 0 | 0 | 0
38.7 | 0 | 0 | 0 | 0
39 | 0 | 0 | 0 | 0
39.3 | 0 | 0 | 0 | 0
39.6 | 0 | 0 | 0 | 0
39.9 | 0 | 0 | 0 | 0
40.2 | 0 | 0 | 0 | 0
40.5 | 0 | 0 | 0 | 0
40.8 | 0 | 0 | 0 | 0
41.1 | 0 | 0 | 0 | 0
41.4 | 0 | 0 | 0 | 0
41.7 | 0 | 0 | 0 | 0
42 | 0 | 0 | 0 | 0
42.3 | 0 | 0 | 0 | 0
42.6 | 0 | 0 | 0 | 0
42.9 | 0 | 0 | 0 | 0
43.2 | 0 | 0 | 0 | 0
43.5 | 0 | 0 | 0 | 0
43.8 | 0 | 0 | 0 | 0
44.1 | 0 | 0 | 0 | 0
44.4 | 0 | 0 | 0 | 0
44.7 | 0 | 0 | 0 | 0
45 | 0 | 0 | 0 | 0
45.3 | 0 | 0 | 0 | 0
45.6 | 0 | 0 | 0 | 0
45.9 | 0 | 0 | 0 | 0
46.2 | 0 | 0 | 0 | 0
46.5 | 0 | 0 | 0 | 0
46.8 | 0 | 0 | 0 | 0
47.1 | 0 | 0 | 0 | 0
47.4 | 0 | 0 | 0 | 0
47.7 | 0 | 0 | 0 | 0
48 | 0 | 0 | 0 | 0
48.3 | 0 | 0 | 0 | 0
48.6 | 0 | 0 | 0 | 0
48.9 | 0 | 0 | 0 | 0
49.2 | 0 | 0 | 0 | 0
49.5 | 0 | 0 | 0 | 0
49.8 | 0 | 0 | 0 | 0
50.1 | 0 | 0 | 0 | 0
50.4 | 0 | 0 | 0 | 0
50.7 | 0 | 0 | 0 | 0
51 | 0 | 0 | 0 | 0
51.3 | 0 | 0 | 0 | 0
51.6 | 0 | 0 | 0 | 0
51.9 | 0 | 0 | 0 | 0
52.2 | 0 | 0 | 0 | 0
52.5 | 0 | 0 | 0 | 0
52.8 | 0 | 0 | 0 | 0
53.1 | 0 | 0 | 0 | 0
53.4 | 0 | 0 | 0 | 0
53.7 | 0 | 0 | 0 | 0
54 | 0 | 0 | 0 | 0
54.3 | 0 | 0 | 0 | 0
54.6 | 0 | 0 | 0 | 0
54.9 | 0 | 0 | 0 | 0
55.2 | 0 | 0 | 0 | 0
55.5 | 0 | 0 | 0 | 0
55.8 | 0 | 0 | 0 | 0
56.1 | 0 | 0 | 0 | 0
56.4 | 0 | 0 | 0 | 0
56.7 | 0 | 0 | 0 | 0
57 | 0 | 0 | 0 | 0
57.3 | 0 | 0 | 0 | 0
57.6 | 0 | 0 | 0 | 0
57.9 | 0 | 0 | 0 | 0
58.2 | 0 | 0 | 0 | 0
58.5 | 0 | 0 | 0 | 0
58.8 | 0 | 0 | 0 | 0
59.1 | 0 | 0 | 0 | 0
59.4 | 0 | 0 | 0 | 0
59.7 | 0 | 0 | 0 | 0
60 | 0 | 0 | 0 | 0
60.3 | 0 | 0 | 0 | 0
60.6 | 0 | 0 | 0 | 0
60.9 | 0 | 0 | 0 | 0
61.2 | 0 | 0 | 0 | 0
61.5 | 0 | 0 | 0 | 0
61.8 | 0 | 0 | 0 | 0
62.1 | 0 | 0 | 0 | 0
62.4 | 0 | 0 | 0 | 0
62.7 | 0 | 0 | 0 | 0
63 | 0 | 0 | 0 | 0
63.3 | 0 | 0 | 0 | 0
63.6 | 0 | 0 | 0 | 0
63.9 | 0 | 0 | 0 | 0
64.2 | 0 | 0 | 0 | 0
64.5 | 0 | 0 | 0 | 0
64.8 | 0 | 0 | 0 | 0
65.1 | 0 | 0 | 0 | 0
65.4 | 0 | 0 | 0 | 0
65.7 | 0 | 0 | 0 | 0
66 | 0 | 0 | 0 | 0
66.3 | 0 | 0 | 0 | 0
66.6 | 0 | 0 | 0 | 0
66.9 | 0 | 0 | 0 | 0
67.2 | 0 | 0 | 0 | 0
67.5 | 0 | 0 | 0 | 0
67.8 | 0 | 0 | 0 | 0
68.1 | 0 | 0 | 0 | 0
68.4 | 0 | 0 | 0 | 0
68.7 | 0 | 0 | 0 | 0
69 | 0 | 0 | 0 | 0
69.3 | 0 | 0 | 0 | 0
69.6 | 0 | 0 | 0 | 0
69.9 | 0 | 0 | 0 | 0
70.2 | 0 | 0 | 0 | 0
70.5 | 0 | 0 | 0 | 0
70.8 | 0 | 0 | 0 | 0
71.1 | 0 | 0 | 0 | 0
71.4 | 0 | 0 | 0 | 0
71.7 | 0 | 0 | 0 | 0
72 | 0 | 0 | 0 | 0
# of Prop II and IV Values: |  |  | -2 | -10 | 0 | 0 | 0 | 0 | 0 | 0 | 0 | 0 | 0 | 0 | 0 | 0 | 0 | 0 | 0 | 0