## Instructions
ALLEN FACE KOREA LTD TR34 (4th EDITION) ANALYSIS INTRUCTIONS
Support by | Allenface
Allenface Europe
e-mail: af@allenface.com / allenfacekorea@naver.com
Further information: | www.allenface.com & www.allenface-europe.com
https://blog.naver.com/allenfacekorea
Project Name: | 인천 도화 물류센터
Project Address: | -
Concrete Floor Installer: | HEB
Testing Organization: | ALLEN FACE KOREA
Slab ID: | 지상5층 #3
Date of Testing: | 2024-03-12
Test Apparatus: | D-Meter® Manufactured by Allen Face&Company, Serial Number: 448
Testing Technician: | 최동현 (ALLEN FACE KOREA)
Total Test Area(m2) | 1089
Comments:
City: | 인천시
Signee: | 최동현 (ALLEN FACE KOREA)
Specified floor class | TR34 4th Version FM3

## Raw Data Input
지상5층 #3
Run Number: | 13 | 14 | 15 | 16 | 17 | 18 | 19 | 20
Length of Run ( m ): | 27.9 | 27.9 | 27.9 | 27.9 | 27.9 | 27.9 | 27.9 | 27.9
Run Date: | 03/12/24 | 03/12/24 | 03/12/24 | 03/12/24 | 03/12/24 | 03/12/24 | 03/12/24 | 03/12/24
Run Time: | 01:05 UTC | 01:11 UTC | 01:19 UTC | 01:25 UTC | 01:31 UTC | 01:37 UTC | 01:44 UTC | 01:50 UTC
FF | 35.3 | 41.9 | 47.5 | 43.3 | 41.9 | 50.6 | 63.1 | 57
<90% CI> | <30.8-39.8> | <36.5-47.3> | <41.4-53.6> | <37.7-48.9> | <36.5-47.3> | <44.1-57.1> | <55.0-71.2> | <49.7-64.3>
FL | 20.2 | 19.2 | 26.8 | 19.2 | 27 | 29.9 | 25.2 | 21.7
<90% CI> | <17.5-22.9> | <16.6-21.8> | <23.2-30.4> | <16.6-21.8> | <23.3-30.7> | <25.9-33.9> | <21.8-28.6> | <18.8-24.6>
Run Status: | Ok | Ok | Ok | Ok | Ok | Ok | Ok | Ok
Run Length | H's | H's | H's | H's | H's | H's | H's | H's
(m) | (mm x 100) | (mm x 100) | (mm x 100) | (mm x 100) | (mm x 100) | (mm x 100) | (mm x 100) | (mm x 100)
0 | -1146 | 231 | 1201 | 775 | 770 | 1303 | 678 | 244
0.3 | -968 | 170 | 968 | 772 | 617 | 1059 | 714 | 414
0.6 | -744 | 193 | 942 | 744 | 452 | 831 | 655 | 495
0.9 | -625 | 180 | 1024 | 686 | 325 | 569 | 511 | 511
1.2 | -533 | 185 | 1110 | 574 | 262 | 396 | 498 | 394
1.5 | -460 | 140 | 996 | 376 | 318 | 376 | 457 | 348
1.8 | -498 | 122 | 874 | 211 | 384 | 373 | 457 | 305
2.1 | -378 | 13 | 909 | 130 | 546 | 396 | 444 | 292
2.4 | -330 | -46 | 1082 | 97 | 701 | 404 | 389 | 236
2.7 | -376 | 25 | 1107 | 117 | 714 | 432 | 302 | 48
3 | -282 | 76 | 1054 | 94 | 610 | 455 | 290 | -91
3.3 | -267 | 53 | 1011 | 99 | 470 | 450 | 373 | -160
3.6 | -262 | -43 | 864 | 160 | 404 | 505 | 353 | -201
3.9 | -185 | -246 | 620 | 257 | 417 | 665 | 267 | -193
4.2 | -173 | -378 | 533 | 302 | 282 | 777 | 236 | -229
4.5 | -109 | -396 | 488 | 386 | 155 | 643 | 343 | -226
4.8 | -10 | -287 | 457 | 427 | 104 | 345 | 544 | -226
5.1 | 183 | -188 | 439 | 401 | 175 | 18 | 658 | -224
5.4 | 470 | -112 | 434 | 206 | 318 | -152 | 645 | -257
5.7 | 625 | -104 | 406 | -86 | 439 | -231 | 671 | -279
6 | 549 | -46 | 356 | -320 | 475 | -130 | 747 | -234
6.3 | 264 | 84 | 234 | -554 | 467 | 86 | 709 | -274
6.6 | 71 | 229 | 160 | -742 | 447 | 330 | 589 | -401
6.9 | -74 | 315 | 127 | -792 | 361 | 495 | 485 | -488
7.2 | -152 | 279 | 102 | -785 | 277 | 533 | 394 | -561
7.5 | -185 | 183 | 122 | -767 | 226 | 417 | 323 | -536
7.8 | -254 | 109 | 33 | -643 | 145 | 241 | 279 | -386
8.1 | -318 | -48 | -64 | -518 | 71 | 69 | 251 | -274
8.4 | -358 | -203 | -165 | -411 | 33 | 43 | 267 | -193
8.7 | -356 | -467 | -107 | -302 | 23 | 3 | 226 | -127
9 | -391 | -671 | -25 | -196 | 94 | -3 | 229 | -64
9.3 | -417 | -693 | 56 | -86 | 163 | 10 | 231 | -15
9.6 | -411 | -648 | 66 | -10 | 185 | 71 | 269 | 81
9.9 | -358 | -490 | 152 | 147 | 145 | 130 | 323 | 178
10.2 | -226 | -373 | 152 | 312 | 71 | 165 | 356 | 318
10.5 | -64 | -368 | 86 | 351 | -147 | 130 | 310 | 419
10.8 | 188 | -287 | 122 | 442 | -274 | 48 | 277 | 467
11.1 | 452 | -142 | 71 | 170 | -422 | -112 | 282 | 442
11.4 | 518 | -48 | 15 | -157 | -417 | -229 | 193 | 376
11.7 | 358 | -41 | -69 | -523 | -234 | -343 | 56 | 358
12 | 218 | 66 | -216 | -572 | -249 | -414 | 8 | 305
12.3 | 198 | 163 | -447 | -538 | -356 | -516 | 13 | 254
12.6 | 97 | 198 | -546 | -417 | -483 | -475 | 48 | 160
12.9 | -23 | 224 | -470 | -259 | -465 | -406 | 99 | 25
13.2 | -163 | 246 | -368 | -130 | -318 | -323 | 180 | -124
13.5 | -315 | 269 | -284 | -84 | -218 | -183 | 269 | -312
13.8 | -287 | 239 | -231 | -94 | -135 | -74 | 254 | -465
14.1 | -124 | 145 | -211 | -198 | -211 | -30 | 284 | -638
14.4 | 173 | 137 | -165 | -279 | -236 | -3 | 279 | -635
14.7 | 470 | 208 | -91 | -249 | -183 | 18 | 287 | -579
15 | 488 | 328 | -185 | -185 | -132 | 38 | 295 | -439
15.3 | 384 | 467 | -231 | -56 | -140 | 74 | 358 | -307
15.6 | 254 | 500 | -206 | 66 | -74 | 46 | 422 | -190
15.9 | 224 | 533 | -122 | 132 | 20 | -43 | 536 | -119
16.2 | 244 | 467 | -84 | 53 | -48 | -127 | 610 | 13
16.5 | 353 | 358 | -69 | -28 | -94 | -64 | 549 | 183
16.8 | 551 | 234 | -81 | -53 | -163 | 58 | 434 | 284
17.1 | 503 | 351 | -38 | 13 | -163 | 122 | 345 | 262
17.4 | 419 | 610 | -28 | 76 | -259 | 145 | 267 | 274
17.7 | 345 | 851 | -64 | 66 | -340 | 196 | 216 | 211
18 | 305 | 782 | -41 | -43 | -363 | 107 | 155 | 122
18.3 | 216 | 556 | -102 | -145 | -361 | 36 | 104 | -23
18.6 | 183 | 414 | -229 | -239 | -391 | -46 | -8 | -119
18.9 | 145 | 358 | -310 | -345 | -401 | -117 | -157 | -170
19.2 | 147 | 409 | -368 | -427 | -411 | -99 | -272 | -97
19.5 | 211 | 381 | -401 | -361 | -396 | -71 | -432 | 13
19.8 | 307 | 356 | -455 | -358 | -373 | -51 | -541 | 81
20.1 | 422 | 376 | -610 | -404 | -391 | -33 | -610 | 86
20.4 | 610 | 173 | -701 | -447 | -323 | -30 | -577 | -41
20.7 | 772 | -236 | -658 | -490 | -234 | -91 | -612 | -165
21 | 879 | -455 | -660 | -439 | -61 | -234 | -660 | -246
21.3 | 643 | -556 | -686 | -366 | -61 | -394 | -676 | -325
21.6 | 330 | -610 | -602 | -201 | 23 | -536 | -701 | -330
21.9 | 28 | -584 | -602 | -46 | 53 | -597 | -742 | -234
22.2 | -112 | -538 | -683 | 66 | -8 | -658 | -813 | 5
22.5 | -124 | -518 | -716 | 74 | -51 | -681 | -869 | 147
22.8 | -97 | -503 | -676 | 117 | -145 | -592 | -917 | 175
23.1 | -8 | -478 | -531 | 241 | -104 | -422 | -942 | 157
23.4 | 64 | -559 | -422 | 338 | 99 | -320 | -973 | 18
23.7 | -30 | -622 | -279 | 444 | 216 | -307 | -975 | -30
24 | -173 | -635 | -152 | 434 | 277 | -351 | -993 | 10
24.3 | -86 | -485 | -178 | 434 | 297 | -419 | -930 | 79
24.6 | 117 | -323 | -257 | 447 | 246 | -516 | -843 | 213
24.9 | 361 | -183 | -361 | 328 | 234 | -559 | -719 | 307
25.2 | 396 | -5 | -422 | 81 | 254 | -584 | -665 | 401
25.5 | 241 | 91 | -485 | -102 | 272 | -503 | -787 | 434
25.8 | 104 | 43 | -533 | -99 | 71 | -417 | -846 | 335
26.1 | 20 | -30 | -475 | 51 | -218 | -310 | -874 | 183
26.4 | -142 | -41 | -295 | 315 | -376 | -114 | -851 | 91
26.7 | -323 | 28 | -193 | 508 | -658 | -25 | -815 | 91
27 | -475 | 76 | -168 | 561 | -856 | -71 | -693 | 48
27.3 | -541 | 107 | -198 | 584 | -843 | -147 | -620 | 71
27.6 | -648 | 168 | -183 | 505 | -594 | -208 | -622 | 107
27.9 | -521 | 203 | -188 | 378 | -328 | -241 | -554 | 150

## 95% Report
TR34 (4th edition) Free Movement Floor Tolerance Report | [16 empty] | TR34 (4th edition) Free Movement Floor Tolerance Report | [16 empty] | Run #: | 13 |  | Run #: | 17
[34 empty] | Property F |  | Property E | Property F |  | Property E
[6 empty] | Allen Face Europe TR34 Analysis, ©Allen Face Europe, www.allenface-europe.com | [16 empty] | Allen Face Europe TR34 Analysis, ©Allen Face Europe, www.allenface-europe.com
1. | Project Name: |  |  | 인천 도화 물류센터 | [5 empty] | 4. | Slab ID: |  | 지상5층 #3 |  |  |  | 1. | Project Name: |  |  | 인천 도화 물류센터 | [5 empty] | 4. | Slab ID: |  | 지상5층 #3
| Project Location: |  |  | - | [6 empty] | Date of Pouring: |  | #REF! |  |  |  |  | Project Location: |  |  | - | [6 empty] | Date of Pouring: |  | #REF!
|  |  |  | 인천시 | [6 empty] | Date of Testing: |  | 2024-03-12 | [7 empty] | 인천시 | [6 empty] | Date of Testing: |  | 2024-03-12
2. | Concrete Floor Installer: |  |  | HEB | [6 empty] | Test Apparatus: |  | D-Meter® Manufactured by Allen Face&Company, Serial Number: 448 |  |  |  | 2. | Concrete Floor Installer: |  |  | HEB | [6 empty] | Test Apparatus: |  | D-Meter® Manufactured by Allen Face&Company, Serial Number: 448
[11 empty] | Testing Technician: |  | 최동현 (ALLEN FACE KOREA) | [14 empty] | Testing Technician: |  | 최동현 (ALLEN FACE KOREA)
3. | Testing Organization: |  |  | ALLEN FACE KOREA | [6 empty] | Test Area: |  | 1089 | m2 | (for test area organization see attached drawing) |  | 3. | Testing Organization: |  |  | ALLEN FACE KOREA | [6 empty] | Test Area: |  | 1089 | m2 | (for test area organization see attached drawing)
5. | Floor Tolerance Requirements: |  |  | TR34 FREE MOVEMENT FLOOR TOLERANCES | [12 empty] | 5. | Floor Tolerance Requirements: |  |  | TR34 FREE MOVEMENT FLOOR TOLERANCES
|  |  |  | Floor Classification |  | Property F (mm) |  | Property E (mm) | [12 empty] | Floor Classification |  | Property F (mm) |  | Property E (mm)
[6 empty] | 95% limit |  | 95% limit | [14 empty] | 100% limit |  | 100% limit | [14 empty] | 11
|  |  |  | FM1 |  | 1.8 |  | 4.5 | [12 empty] | FM1 |  | 4 |  | 15 |  |  | Any point on the Property E survey grid is outside the ±15mm of datum | [5 empty] | Run #: | 14 |  | Run #: | 18
|  |  |  | FM2 |  | 2 |  | 6.5 | [12 empty] | FM2 |  | 4.5 |  | 15 | [8 empty] | Property F |  | Property E | Property F |  | Property E
|  |  |  | FM3 |  | 2.2 |  | 8 | [12 empty] | FM3 |  | 5.5 |  | 15
|  |  |  | FM4 |  | 2.4 |  | 10 | [12 empty] | FM4 |  | 7.5 |  | 15
6. | Analysis: | [15 empty] | 6. | Analysis:
| TR34 FREE MOVEMENT RESULTS | [16 empty] | TR34 FREE MOVEMENT RESULTS
| Run #: |  | 13 | 14 | 15 | 16 | 17 | 18 | 19 | 20 | [5 empty] | All Runs: |  | Run #: |  | 13 | 14 | 15 | 16 | 17 | 18 | 19 | 20 | [5 empty] | All Runs:
| Run Length (m): |  | 27.9 | 27.9 | 27.9 | 27.9 | 27.9 | 27.9 | 27.9 | 27.9 | [5 empty] | 223.2 |  | Run Length (m): |  | 27.9 | 27.9 | 27.9 | 27.9 | 27.9 | 27.9 | 27.9 | 27.9 | [5 empty] | 223.2
| FM1 | Property F (95%) | NO | NO | NO | NO | NO | YES | YES | YES | [5 empty] | NO |  | FM1 | Property F (100%) | NO | YES | YES | YES | YES | YES | NO | YES | [5 empty] | NO
|  | % Defective | 14.29% | 8.791% | 5.495% | 5.495% | 5.495% | 4.396% | 2.198% | 1.099% | [5 empty] | 5.907% |  |  | % Defective | 1.099% | 0% | 0% | 0% | 0% | 0% | 2.198% | 0% | [5 empty] | 0.4121%
|  | Property E (95%) | [13 empty] | NO |  |  | Property E (100%) | YES | YES | YES | YES | YES | YES | YES | YES | [5 empty] | YES | bar: 13 to 20
|  | % Defective | 46.99% | 46.99% | 31.33% | 45.78% | 19.28% | 22.89% | 30.12% | 37.35% | [5 empty] | 35.09% |  |  | % Defective | 0% | 0% | 0% | 0% | 0% | 0% | 0% | 0% | [5 empty] | 0%
| FM2 | Property F (95%) | NO | NO | YES | YES | YES | YES | YES | YES | [5 empty] | YES |  | FM2 | Property F (100%) | NO | YES | YES | YES | YES | YES | NO | YES | [5 empty] | NO
|  | % Defective | 12.09% | 6.593% | 2.198% | 4.396% | 4.396% | 4.396% | 2.198% | 0% | [5 empty] | 4.533% |  |  | % Defective | 1.099% | 0% | 0% | 0% | 0% | 0% | 2.198% | 0% | [5 empty] | 0.4121% | Run #: | 15 |  | Run #: | 19
|  | Property E (95%) | NO | NO | NO | NO | NO | YES | NO | NO | [5 empty] | NO |  |  | Property E (100%) | YES | YES | YES | YES | YES | YES | YES | YES | [5 empty] | YES | Property F |  | Property E | Property F |  | Property E
|  | % Defective | 22.89% | 24.1% | 6.024% | 22.89% | 9.639% | 2.41% | 20.48% | 20.48% | [5 empty] | 16.11% |  |  | % Defective | 0% | 0% | 0% | 0% | 0% | 0% | 0% | 0% | [5 empty] | 0%
| FM3 | Property F (95%) | NO | YES | YES | YES | YES | YES | YES | YES | [5 empty] | YES |  | FM3 | Property F (100%) | YES | YES | YES | YES | YES | YES | NO | YES | [5 empty] | NO
|  | % Defective | 9.89% | 4.396% | 1.099% | 4.396% | 2.198% | 4.396% | 2.198% | 0% | [5 empty] | 3.571% |  |  | % Defective | 0% | 0% | 0% | 0% | 0% | 0% | 1.099% | 0% | [5 empty] | 0.1374%
|  | Property E (95%) | NO | NO | YES | NO | NO | YES | NO | NO | [5 empty] | NO |  |  | Property E (100%) | YES | YES | YES | YES | YES | YES | YES | YES | [5 empty] | YES
|  | % Defective | 13.25% | 15.66% | 0% | 14.46% | 7.229% | 1.205% | 13.25% | 10.84% | [5 empty] | 9.488% |  |  | % Defective | 0% | 0% | 0% | 0% | 0% | 0% | 0% | 0% | [5 empty] | 0%
| FM4 | Property F (95%) | NO | YES | YES | YES | YES | YES | YES | YES | [5 empty] | YES |  | FM4 | Property F (100%) | YES | YES | YES | YES | YES | YES | YES | YES | [5 empty] | YES
|  | % Defective | 5.495% | 2.198% | 0% | 4.396% | 1.099% | 4.396% | 2.198% | 0% | [5 empty] | 2.473% |  |  | % Defective | 0% | 0% | 0% | 0% | 0% | 0% | 0% | 0% | [5 empty] | 0%
|  | Property E (95%) | YES | YES | YES | NO | YES | YES | YES | YES | [5 empty] | YES |  |  | Property E (100%) | YES | YES | YES | YES | YES | YES | YES | YES | [5 empty] | YES
|  | % Defective | 2.41% | 4.819% | 0% | 8.434% | 2.41% | 0% | 0% | 2.41% | [5 empty] | 2.56% |  |  | % Defective | 0% | 0% | 0% | 0% | 0% | 0% | 0% | 0% | [5 empty] | 0%
7. | Summary: | The analysed D-Meter® Runs satisfy the | 17: FM4; 19: floor tolerance requirements. | [6 empty] | 7. | Summary: | The analysed D-Meter® Runs satisfy the |  |  |  |  | FM4 |  | floor tolerance requirements.
[34 empty] | Run #: | 16 |  | Run #: | 20
[34 empty] | Property F |  | Property E | Property F |  | Property E
[12 empty] | 최동현 (ALLEN FACE KOREA) | [16 empty] | 최동현 (ALLEN FACE KOREA)

## 100% Report
TR34 (4th edition) Free Movement Floor Tolerance Report | [16 empty] | Run #: | 13 |  | Run #: | 17 |  | Run #: | 0 |  | Run #: | 0 |  | Run #: | 0
[17 empty] | Property F |  | Property E | Property F |  | Property E | Property F |  | Property E | Property F |  | Property E | Property F |  | Property E
Allen Face Europe TR34 Analysis, ©Allen Face Europe, www.allenface-europe.com
1. | Project Name: |  |  | 인천 도화 물류센터 | [5 empty] | 4. | Slab ID: |  | 지상5층 #3
| Project Location: |  |  | - | [6 empty] | Date of Pouring: |  | #REF!
|  |  |  | 인천시 | [6 empty] | Date of Testing: |  | 2024-03-12
2. | Concrete Floor Installer: |  |  | HEB | [6 empty] | Test Apparatus: |  | D-Meter® Manufactured by Allen Face&Company, Serial Number: 448
[11 empty] | Testing Technician: |  | 최동현 (ALLEN FACE KOREA)
3. | Testing Organization: |  |  | ALLEN FACE KOREA | [6 empty] | Test Area: |  | 1089 | m2 | (for test area organization see attached drawing)
5. | Floor Tolerance Requirements: |  |  | TR34 FREE MOVEMENT FLOOR TOLERANCES
|  |  |  | Floor Classification |  | Property F (mm) |  | Property E (mm)
[6 empty] | 100% limit |  | 100% limit
|  |  |  | FM1 |  | 4 |  | 15 | [8 empty] | Run #: | 14 |  | Run #: | 18 |  | Run #: | 0 |  | Run #: | 0 |  | Run #: | 0
|  |  |  | FM2 |  | 4.5 |  | 15 | [8 empty] | Property F |  | Property E | Property F |  | Property E | Property F |  | Property E | Property F |  | Property E | Property F |  | Property E
|  |  |  | FM3 |  | 5.5 |  | 15
|  |  |  | FM4 |  | 7.5 |  | 15
6. | Analysis:
TR34 FREE MOVEMENT RESULTS
| Run #: |  | 13 | 14 | 15 | 16 | 17 | 18 | 19 | 20 | [5 empty] | All Runs:
| Run Length (m): |  | 27.9 | 27.9 | 27.9 | 27.9 | 27.9 | 27.9 | 27.9 | 27.9 | [5 empty] | 223.2
| FM1 | Property F (95%) | NO | YES | YES | YES | YES | YES | NO | YES | [5 empty] | NO
|  | % Defective | 1.099% | 0% | 0% | 0% | 0% | 0% | 2.198% | 0% | [5 empty] | 0.4121%
|  | Property E (95%) | YES | YES | YES | YES | YES | YES | YES | YES | [5 empty] | YES
|  | % Defective | [13 empty] | 0% | bar: 13 to 20
| FM2 | Property F (95%) | NO | YES | YES | YES | YES | YES | NO | YES | [5 empty] | NO
|  | % Defective | 1.099% | 0% | 0% | 0% | 0% | 0% | 2.198% | 0% | [5 empty] | 0.4121% | Run #: | 15 |  | Run #: | 19 |  | Run #: | 0 |  | Run #: | 0
|  | Property E (95%) | YES | YES | YES | YES | YES | YES | YES | YES | [5 empty] | YES | Property F |  | Property E | Property F |  | Property E | Property F |  | Property E | Property F |  | Property E
|  | % Defective | [13 empty] | 0% | bar: 13 to 20
| FM3 | Property F (95%) | YES | YES | YES | YES | YES | YES | NO | YES | [5 empty] | NO
|  | % Defective | 0% | 0% | 0% | 0% | 0% | 0% | 1.099% | 0% | [5 empty] | 0.1374%
|  | Property E (95%) | YES | YES | YES | YES | YES | YES | YES | YES | [5 empty] | YES
|  | % Defective | [13 empty] | 0% | bar: 13 to 20
| FM4 | Property F (95%) | YES | YES | YES | YES | YES | YES | YES | YES | [5 empty] | YES
|  | % Defective | [13 empty] | 0% | bar: 13 to 20
|  | Property E (95%) | YES | YES | YES | YES | YES | YES | YES | YES | [5 empty] | YES
|  | % Defective | [13 empty] | 0% | bar: 13 to 20
7. | Summary: | The analysed D-Meter® Runs satisfy the | 17: FM4; 19: floor tolerance requirements.
[17 empty] | Run #: | 16 |  | Run #: | 20 |  | Run #: | 0 |  | Run #: | 0
[17 empty] | Property F |  | Property E | Property F |  | Property E | Property F |  | Property E | Property F |  | Property E
최동현 (ALLEN FACE KOREA)

## Calc All 95
M
Aggregate Run Length: |  | 223.2
TR34 Report 4th Edition Free Movement
FM1 |  | FM2 |  | FM3 |  | FM4
Prop II (95%) | Prop IV (95%) | Prop II (95%) | Prop IV (95%) | Prop II (95%) | Prop IV (95%) | Prop II (95%) | Prop IV (95%)
5.907% | 35.09% | 4.533% | 16.11% | 3.571% | 9.488% | 2.473% | 2.56%

## Calc All 100
M
Aggregate Run Length: |  | 223.2
TR34 Report 4th Edition Free Movement
FM1 |  | FM2 |  | FM3 |  | FM4
Prop F (100%) | Prop E (100%) | Prop F (100%) | Prop E (100%) | Prop F (100%) | Prop E (100%) | Prop F (100%) | Prop E (100%)
0.4121% | 0% | 0.4121% | 0% | 0.1374% | 0% | 0% | 0%

## Classes95%
Plotted:
FM3
Prop F |  | Prop E
0 | 2.2 | 0 | 8
36 | 2.2 | 36 | 8
0 | -2.2 | 0 | -8
36 | -2.2 | 36 | -8
FM1
Prop F |  | Prop E
0 | 1.8 | 0 | 4.5
36 | 1.8 | 36 | 4.5
0 | -1.8 | 0 | -4.5
36 | -1.8 | 36 | -4.5
FM2
Prop F |  | Prop E
0 | 2 | 0 | 6.5
36 | 2 | 36 | 6.5
0 | -2 | 0 | -6.5
36 | -2 | 36 | -6.5
FM3
Prop F |  | Prop E
0 | 2.2 | 0 | 8
36 | 2.2 | 36 | 8
0 | -2.2 | 0 | -8
36 | -2.2 | 36 | -8
FM4
Prop F |  | Prop E
0 | 2.4 | 0 | 10
36 | 2.4 | 36 | 10
0 | -2.4 | 0 | -10
36 | -2.4 | 36 | -10

## Classes 100
Plotted:
FM3
Prop F |  | Prop E
0 | 5.5 | 0 | 15
36 | 5.5 | 36 | 15
0 | -5.5 | 0 | -15
36 | -5.5 | 36 | -15
FM1
Prop F |  | Prop E
0 | 4 | 0 | 15
36 | 4 | 36 | 15
0 | -4 | 0 | -15
36 | -4 | 36 | -15
FM2
Prop F |  | Prop E
0 | 4.5 | 0 | 15
36 | 4.5 | 36 | 15
0 | -4.5 | 0 | -15
36 | -4.5 | 36 | -15
FM3
Prop F |  | Prop E
0 | 5.5 | 0 | 15
36 | 5.5 | 36 | 15
0 | -5.5 | 0 | -15
36 | -5.5 | 36 | -15
FM4
Prop F |  | Prop E
0 | 7.5 | 0 | 15
36 | 7.5 | 36 | 15
0 | -7.5 | 0 | -15
36 | -7.5 | 36 | -15

## 1
Run #: |  | 13 | [8 empty] | IF(OR(E9>'100% Report'!$G$15,E9<-'100% Report'!$G$15),D9,""
Run Length: |  | 27.9
Run Length: | Measurements |  |  |  | Defects against FM1 |  |  |  | Defects against FM2 |  |  |  | Defects against FM3 |  |  |  | Defects against FM4
L (m) | H (mm) | d (mm) | Prop F (mm) | Prop E (mm) | Prop F (95%) | Prop F (100%) | Prop E (95%) | Prop E (100%) | Prop F (95%) | Prop F (100%) | Prop E (95%) | Prop E (100%) | Prop F (95%) | Prop F (100%) | Prop E (95%) | Prop E (100%) | Prop F (95%) | Prop F (100%) | Prop E (95%) | Prop E (100%)
|  |  |  | % Defective: | 14.29% | 1.099% | 46.99% | 0% | 12.09% | 1.099% | 22.89% | 0% | 9.89% | 0% | 13.25% | 0% | 5.495% | 0% | 2.41% | 0%
0 | -11.46
0.3 | -9.68 | 1.78 | 1.78
0.6 | -7.44 | 2.24 | 0.46
0.9 | -6.25 | 1.19 | -1.05
1.2 | -5.33 | 0.92 | -0.27
1.5 | -4.6 | 0.73 | -0.19
1.8 | -4.98 | -0.38 | -1.11
2.1 | -3.78 | 1.2 | 1.58
2.4 | -3.3 | 0.48 | -0.72
2.7 | -3.76 | -0.46 | -0.94
3 | -2.82 | 0.94 | 1.4 | 8.64 |  |  | 8.64 |  |  |  | 8.64 |  |  |  | 8.64
3.3 | -2.67 | 0.15 | -0.79 | 7.01 |  |  | 7.01 |  |  |  | 7.01
3.6 | -2.62 | 0.05 | -0.1 | 4.82 |  |  | 4.82
3.9 | -1.85 | 0.77 | 0.72 | 4.4
4.2 | -1.73 | 0.12 | -0.65 | 3.6
4.5 | -1.09 | 0.64 | 0.52 | 3.51
4.8 | -0.1 | 0.99 | 0.35 | 4.88 |  |  | 4.88
5.1 | 1.83 | 1.93 | 0.94 | 5.61 |  |  | 5.61
5.4 | 4.7 | 2.87 | 0.94 | 8 |  |  | 8 |  |  |  | 8
5.7 | 6.25 | 1.55 | -1.32 | 10.01 |  |  | 10.01 |  |  |  | 10.01 |  |  |  | 10.01 |  |  |  | 10.01
6 | 5.49 | -0.76 | -2.31 | 8.31 | -2.31 |  | 8.31 |  | -2.31 |  | 8.31 |  | -2.31 |  | 8.31
6.3 | 2.64 | -2.85 | -2.09 | 5.31 | -2.09 |  | 5.31 |  | -2.09
6.6 | 0.71 | -1.93 | 0.92 | 3.33
6.9 | -0.74 | -1.45 | 0.48 | 1.11
7.2 | -1.52 | -0.78 | 0.67 | 0.21
7.5 | -1.85 | -0.33 | 0.45 | -0.76
7.8 | -2.54 | -0.69 | -0.36 | -2.44
8.1 | -3.18 | -0.64 | 0.05 | -5.01 |  |  | -5.01
8.4 | -3.58 | -0.4 | 0.24 | -8.28 |  |  | -8.28 |  |  |  | -8.28 |  |  |  | -8.28
8.7 | -3.56 | 0.02 | 0.42 | -9.81 |  |  | -9.81 |  |  |  | -9.81 |  |  |  | -9.81
9 | -3.91 | -0.35 | -0.37 | -9.4 |  |  | -9.4 |  |  |  | -9.4 |  |  |  | -9.4
9.3 | -4.17 | -0.26 | 0.09 | -6.81 |  |  | -6.81 |  |  |  | -6.81
9.6 | -4.11 | 0.06 | 0.32 | -4.82 |  |  | -4.82
9.9 | -3.58 | 0.53 | 0.47 | -2.84
10.2 | -2.26 | 1.32 | 0.79 | -0.74
10.5 | -0.64 | 1.62 | 0.3 | 1.21
10.8 | 1.88 | 2.52 | 0.9 | 4.42
11.1 | 4.52 | 2.64 | 0.12 | 7.7 |  |  | 7.7 |  |  |  | 7.7
11.4 | 5.18 | 0.66 | -1.98 | 8.76 | -1.98 |  | 8.76 |  |  |  | 8.76 |  |  |  | 8.76
11.7 | 3.58 | -1.6 | -2.26 | 7.14 | -2.26 |  | 7.14 |  | -2.26 |  | 7.14 |  | -2.26
12 | 2.18 | -1.4 | 0.2 | 6.09 |  |  | 6.09
12.3 | 1.98 | -0.2 | 1.2 | 6.15 |  |  | 6.15
12.6 | 0.97 | -1.01 | -0.81 | 5.08 |  |  | 5.08
12.9 | -0.23 | -1.2 | -0.19 | 3.35
13.2 | -1.63 | -1.4 | -0.2 | 0.63
13.5 | -3.15 | -1.52 | -0.12 | -2.51
13.8 | -2.87 | 0.28 | 1.8 | -4.75 |  |  | -4.75
14.1 | -1.24 | 1.63 | 1.35 | -5.76 |  |  | -5.76
14.4 | 1.73 | 2.97 | 1.34 | -3.45
14.7 | 4.7 | 2.97 | 0 | 1.12
15 | 4.88 | 0.18 | -2.79 | 2.7 | -2.79 |  |  |  | -2.79 |  |  |  | -2.79 |  |  |  | -2.79
15.3 | 3.84 | -1.04 | -1.22 | 1.86
15.6 | 2.54 | -1.3 | -0.26 | 1.57
15.9 | 2.24 | -0.3 | 1 | 2.47
16.2 | 2.44 | 0.2 | 0.5 | 4.07
16.5 | 3.53 | 1.09 | 0.89 | 6.68 |  |  | 6.68 |  |  |  | 6.68
16.8 | 5.51 | 1.98 | 0.89 | 8.38 |  |  | 8.38 |  |  |  | 8.38 |  |  |  | 8.38
17.1 | 5.03 | -0.48 | -2.46 | 6.27 | -2.46 |  | 6.27 |  | -2.46 |  |  |  | -2.46 |  |  |  | -2.46
17.4 | 4.19 | -0.84 | -0.36 | 2.46
17.7 | 3.45 | -0.74 | 0.1 | -1.25
18 | 3.05 | -0.4 | 0.34 | -1.83
18.3 | 2.16 | -0.89 | -0.49 | -1.68
18.6 | 1.83 | -0.33 | 0.56 | -0.71
18.9 | 1.45 | -0.38 | -0.05 | -0.79
19.2 | 1.47 | 0.02 | 0.4 | -0.97
19.5 | 2.11 | 0.64 | 0.62 | -1.42
19.8 | 3.07 | 0.96 | 0.32 | -2.44
20.1 | 4.22 | 1.15 | 0.19 | -0.81
20.4 | 6.1 | 1.88 | 0.73 | 1.91
20.7 | 7.72 | 1.62 | -0.26 | 4.27
21 | 8.79 | 1.07 | -0.55 | 5.74 |  |  | 5.74
21.3 | 6.43 | -2.36 | -3.43 | 4.27 | -3.43 |  |  |  | -3.43 |  |  |  | -3.43 |  |  |  | -3.43
21.6 | 3.3 | -3.13 | -0.77 | 1.47
21.9 | 0.28 | -3.02 | 0.11 | -1.17
22.2 | -1.12 | -1.4 | 1.62 | -2.59
22.5 | -1.24 | -0.12 | 1.28 | -3.35
22.8 | -0.97 | 0.27 | 0.39 | -4.04
23.1 | -0.08 | 0.89 | 0.62 | -4.3
23.4 | 0.64 | 0.72 | -0.17 | -5.46 |  |  | -5.46
23.7 | -0.3 | -0.94 | -1.66 | -8.02 |  |  | -8.02 |  |  |  | -8.02 |  |  |  | -8.02
24 | -1.73 | -1.43 | -0.49 | -10.52 |  |  | -10.52 |  |  |  | -10.52 |  |  |  | -10.52 |  |  |  | -10.52
24.3 | -0.86 | 0.87 | 2.3 | -7.29 | 2.3 |  | -7.29 |  | 2.3 |  | -7.29 |  | 2.3
24.6 | 1.17 | 2.03 | 1.16 | -2.13
24.9 | 3.61 | 2.44 | 0.41 | 3.33
25.2 | 3.96 | 0.35 | -2.09 | 5.08 | -2.09 |  | 5.08 |  | -2.09
25.5 | 2.41 | -1.55 | -1.9 | 3.65 | -1.9
25.8 | 1.04 | -1.37 | 0.18 | 2.01
26.1 | 0.2 | -0.84 | 0.53 | 0.28
26.4 | -1.42 | -1.62 | -0.78 | -2.06
26.7 | -3.23 | -1.81 | -0.19 | -2.93
27 | -4.75 | -1.52 | 0.29 | -3.02
27.3 | -5.41 | -0.66 | 0.86 | -4.55 |  |  | -4.55
27.6 | -6.48 | -1.07 | -0.41 | -7.65 |  |  | -7.65 |  |  |  | -7.65
27.9 | -5.21 | 1.27 | 2.34 | -8.82 | 2.34 |  | -8.82 |  | 2.34 |  | -8.82 |  | 2.34 |  | -8.82
28.2 | 0 | 5.21 | 3.94 | -3.96 | 3.94 |  |  |  | 3.94 |  |  |  | 3.94 |  |  |  | 3.94
28.5 | 0 | 0 | -5.21 | -2.41 | -5.21 | -5.21 |  |  | -5.21 | -5.21 |  |  | -5.21 |  |  |  | -5.21
28.8 | 0 | 0 | 0 | -1.04
29.1 | 0 | 0 | 0 | -0.2
29.4 | 0 | 0 | 0 | 1.42
29.7 | 0 | 0 | 0 | 3.23
30 | 0 | 0 | 0 | 4.75 |  |  | 4.75
30.3 | 0 | 0 | 0 | 5.41 |  |  | 5.41
30.6 | 0 | 0 | 0 | 6.48 |  |  | 6.48
30.9 | 0 | 0 | 0 | 5.21 |  |  | 5.21
31.2 | 0 | 0 | 0 | 0
31.5 | 0 | 0 | 0 | 0
31.8 | 0 | 0 | 0 | 0
32.1 | 0 | 0 | 0 | 0
32.4 | 0 | 0 | 0 | 0
32.7 | 0 | 0 | 0 | 0
33 | 0 | 0 | 0 | 0
33.3 | 0 | 0 | 0 | 0
33.6 | 0 | 0 | 0 | 0
33.9 | 0 | 0 | 0 | 0
34.2 | 0 | 0 | 0 | 0
34.5 | 0 | 0 | 0 | 0
34.8 | 0 | 0 | 0 | 0
35.1 | 0 | 0 | 0 | 0
35.4 | 0 | 0 | 0 | 0
35.7 | 0 | 0 | 0 | 0
36 | 0 | 0 | 0 | 0
36.3 | 0 | 0 | 0 | 0
36.6 | 0 | 0 | 0 | 0
36.9 | 0 | 0 | 0 | 0
37.2 | 0 | 0 | 0 | 0
37.5 | 0 | 0 | 0 | 0
37.8 | 0 | 0 | 0 | 0
38.1 | 0 | 0 | 0 | 0
38.4 | 0 | 0 | 0 | 0
38.7 | 0 | 0 | 0 | 0
39 | 0 | 0 | 0 | 0
39.3 | 0 | 0 | 0 | 0
39.6 | 0 | 0 | 0 | 0
39.9 | 0 | 0 | 0 | 0
40.2 | 0 | 0 | 0 | 0
40.5 | 0 | 0 | 0 | 0
40.8 | 0 | 0 | 0 | 0
41.1 | 0 | 0 | 0 | 0
41.4 | 0 | 0 | 0 | 0
41.7 | 0 | 0 | 0 | 0
42 | 0 | 0 | 0 | 0
42.3 | 0 | 0 | 0 | 0
42.6 | 0 | 0 | 0 | 0
42.9 | 0 | 0 | 0 | 0
43.2 | 0 | 0 | 0 | 0
43.5 | 0 | 0 | 0 | 0
43.8 | 0 | 0 | 0 | 0
44.1 | 0 | 0 | 0 | 0
44.4 | 0 | 0 | 0 | 0
44.7 | 0 | 0 | 0 | 0
45 | 0 | 0 | 0 | 0
45.3 | 0 | 0 | 0 | 0
45.6 | 0 | 0 | 0 | 0
45.9 | 0 | 0 | 0 | 0
46.2 | 0 | 0 | 0 | 0
46.5 | 0 | 0 | 0 | 0
46.8 | 0 | 0 | 0 | 0
47.1 | 0 | 0 | 0 | 0
47.4 | 0 | 0 | 0 | 0
47.7 | 0 | 0 | 0 | 0
48 | 0 | 0 | 0 | 0
48.3 | 0 | 0 | 0 | 0
48.6 | 0 | 0 | 0 | 0
48.9 | 0 | 0 | 0 | 0
49.2 | 0 | 0 | 0 | 0
49.5 | 0 | 0 | 0 | 0
49.8 | 0 | 0 | 0 | 0
50.1 | 0 | 0 | 0 | 0
50.4 | 0 | 0 | 0 | 0
50.7 | 0 | 0 | 0 | 0
51 | 0 | 0 | 0 | 0
51.3 | 0 | 0 | 0 | 0
51.6 | 0 | 0 | 0 | 0
51.9 | 0 | 0 | 0 | 0
52.2 | 0 | 0 | 0 | 0
52.5 | 0 | 0 | 0 | 0
52.8 | 0 | 0 | 0 | 0
53.1 | 0 | 0 | 0 | 0
53.4 | 0 | 0 | 0 | 0
53.7 | 0 | 0 | 0 | 0
54 | 0 | 0 | 0 | 0
54.3 | 0 | 0 | 0 | 0
54.6 | 0 | 0 | 0 | 0
54.9 | 0 | 0 | 0 | 0
55.2 | 0 | 0 | 0 | 0
55.5 | 0 | 0 | 0 | 0
55.8 | 0 | 0 | 0 | 0
56.1 | 0 | 0 | 0 | 0
56.4 | 0 | 0 | 0 | 0
56.7 | 0 | 0 | 0 | 0
57 | 0 | 0 | 0 | 0
57.3 | 0 | 0 | 0 | 0
57.6 | 0 | 0 | 0 | 0
57.9 | 0 | 0 | 0 | 0
58.2 | 0 | 0 | 0 | 0
58.5 | 0 | 0 | 0 | 0
58.8 | 0 | 0 | 0 | 0
59.1 | 0 | 0 | 0 | 0
59.4 | 0 | 0 | 0 | 0
59.7 | 0 | 0 | 0 | 0
60 | 0 | 0 | 0 | 0
60.3 | 0 | 0 | 0 | 0
60.6 | 0 | 0 | 0 | 0
60.9 | 0 | 0 | 0 | 0
61.2 | 0 | 0 | 0 | 0
61.5 | 0 | 0 | 0 | 0
61.8 | 0 | 0 | 0 | 0
62.1 | 0 | 0 | 0 | 0
62.4 | 0 | 0 | 0 | 0
62.7 | 0 | 0 | 0 | 0
63 | 0 | 0 | 0 | 0
63.3 | 0 | 0 | 0 | 0
63.6 | 0 | 0 | 0 | 0
63.9 | 0 | 0 | 0 | 0
64.2 | 0 | 0 | 0 | 0
64.5 | 0 | 0 | 0 | 0
64.8 | 0 | 0 | 0 | 0
65.1 | 0 | 0 | 0 | 0
65.4 | 0 | 0 | 0 | 0
65.7 | 0 | 0 | 0 | 0
66 | 0 | 0 | 0 | 0
66.3 | 0 | 0 | 0 | 0
66.6 | 0 | 0 | 0 | 0
66.9 | 0 | 0 | 0 | 0
67.2 | 0 | 0 | 0 | 0
67.5 | 0 | 0 | 0 | 0
67.8 | 0 | 0 | 0 | 0
68.1 | 0 | 0 | 0 | 0
68.4 | 0 | 0 | 0 | 0
68.7 | 0 | 0 | 0 | 0
69 | 0 | 0 | 0 | 0
69.3 | 0 | 0 | 0 | 0
69.6 | 0 | 0 | 0 | 0
69.9 | 0 | 0 | 0 | 0
70.2 | 0 | 0 | 0 | 0
70.5 | 0 | 0 | 0 | 0
70.8 | 0 | 0 | 0 | 0
71.1 | 0 | 0 | 0 | 0
71.4 | 0 | 0 | 0 | 0
71.7 | 0 | 0 | 0 | 0
72 | 0 | 0 | 0 | 0
# of Prop II and IV Values: |  |  | 91 | 83 | 13 | 1 | 39 | 0 | 11 | 1 | 19 | 0 | 9 | 0 | 11 | 0 | 5 | 0 | 2 | 0

## 2
Run #: |  | 14
Run Length: |  | 27.9
Run Length: | Measurements |  |  |  | Defects against FM1 |  |  |  | Defects against FM2 |  |  |  | Defects against FM3 |  |  |  | Defects against FM4
L (m) | H (mm) | d (mm) | Prop F (mm) | Prop E (mm) | Prop F (95%) | Prop F (100%) | Prop E (95%) | Prop E (100%) | Prop F (95%) | Prop F (100%) | Prop E (95%) | Prop E (100%) | Prop F (95%) | Prop F (100%) | Prop E (95%) | Prop E (100%) | Prop F (95%) | Prop F (100%) | Prop E (95%) | Prop E (100%)
|  |  |  | % Defective: | 8.791% | 0% | 46.99% | 0% | 6.593% | 0% | 24.1% | 0% | 4.396% | 0% | 15.66% | 0% | 2.198% | 0% | 4.819% | 0%
0 | 2.31
0.3 | 1.7 | -0.61 | -0.61
0.6 | 1.93 | 0.23 | 0.84
0.9 | 1.8 | -0.13 | -0.36
1.2 | 1.85 | 0.05 | 0.18
1.5 | 1.4 | -0.45 | -0.5
1.8 | 1.22 | -0.18 | 0.27
2.1 | 0.13 | -1.09 | -0.91
2.4 | -0.46 | -0.59 | 0.5
2.7 | 0.25 | 0.71 | 1.3
3 | 0.76 | 0.51 | -0.2 | -1.55
3.3 | 0.53 | -0.23 | -0.74 | -1.17
3.6 | -0.43 | -0.96 | -0.73 | -2.36
3.9 | -2.46 | -2.03 | -1.07 | -4.26
4.2 | -3.78 | -1.32 | 0.71 | -5.63 |  |  | -5.63
4.5 | -3.96 | -0.18 | 1.14 | -5.36 |  |  | -5.36
4.8 | -2.87 | 1.09 | 1.27 | -4.09
5.1 | -1.88 | 0.99 | -0.1 | -2.01
5.4 | -1.12 | 0.76 | -0.23 | -0.66
5.7 | -1.04 | 0.08 | -0.68 | -1.29
6 | -0.46 | 0.58 | 0.5 | -1.22
6.3 | 0.84 | 1.3 | 0.72 | 0.31
6.6 | 2.29 | 1.45 | 0.15 | 2.72
6.9 | 3.15 | 0.86 | -0.59 | 5.61 |  |  | 5.61
7.2 | 2.79 | -0.36 | -1.22 | 6.57 |  |  | 6.57 |  |  |  | 6.57
7.5 | 1.83 | -0.96 | -0.6 | 5.79 |  |  | 5.79
7.8 | 1.09 | -0.74 | 0.22 | 3.96
8.1 | -0.48 | -1.57 | -0.83 | 1.4
8.4 | -2.03 | -1.55 | 0.02 | -0.91
8.7 | -4.67 | -2.64 | -1.09 | -3.63
9 | -6.71 | -2.04 | 0.6 | -6.25 |  |  | -6.25
9.3 | -6.93 | -0.22 | 1.82 | -7.77 | 1.82 |  | -7.77 |  |  |  | -7.77
9.6 | -6.48 | 0.45 | 0.67 | -8.77 |  |  | -8.77 |  |  |  | -8.77 |  |  |  | -8.77
9.9 | -4.9 | 1.58 | 1.13 | -8.05 |  |  | -8.05 |  |  |  | -8.05 |  |  |  | -8.05
10.2 | -3.73 | 1.17 | -0.41 | -6.52 |  |  | -6.52 |  |  |  | -6.52
10.5 | -3.68 | 0.05 | -1.12 | -5.51 |  |  | -5.51
10.8 | -2.87 | 0.81 | 0.76 | -3.96
11.1 | -1.42 | 1.45 | 0.64 | -0.94
11.4 | -0.48 | 0.94 | -0.51 | 1.55
11.7 | -0.41 | 0.07 | -0.87 | 4.26
12 | 0.66 | 1.07 | 1 | 7.37 |  |  | 7.37 |  |  |  | 7.37
12.3 | 1.63 | 0.97 | -0.1 | 8.56 |  |  | 8.56 |  |  |  | 8.56 |  |  |  | 8.56
12.6 | 1.98 | 0.35 | -0.62 | 8.46 |  |  | 8.46 |  |  |  | 8.46 |  |  |  | 8.46
12.9 | 2.24 | 0.26 | -0.09 | 7.14 |  |  | 7.14 |  |  |  | 7.14
13.2 | 2.46 | 0.22 | -0.04 | 6.19 |  |  | 6.19
13.5 | 2.69 | 0.23 | 0.01 | 6.37 |  |  | 6.37
13.8 | 2.39 | -0.3 | -0.53 | 5.26 |  |  | 5.26
14.1 | 1.45 | -0.94 | -0.64 | 2.87
14.4 | 1.37 | -0.08 | 0.86 | 1.85
14.7 | 2.08 | 0.71 | 0.79 | 2.49
15 | 3.28 | 1.2 | 0.49 | 2.62
15.3 | 4.67 | 1.39 | 0.19 | 3.04
15.6 | 5 | 0.33 | -1.06 | 3.02
15.9 | 5.33 | 0.33 | 0 | 3.09
16.2 | 4.67 | -0.66 | -0.99 | 2.21
16.5 | 3.58 | -1.09 | -0.43 | 0.89
16.8 | 2.34 | -1.24 | -0.15 | -0.05
17.1 | 3.51 | 1.17 | 2.41 | 2.06 | 2.41 |  |  |  | 2.41 |  |  |  | 2.41 |  |  |  | 2.41
17.4 | 6.1 | 2.59 | 1.42 | 4.73 |  |  | 4.73
17.7 | 8.51 | 2.41 | -0.18 | 6.43 |  |  | 6.43
18 | 7.82 | -0.69 | -3.1 | 4.54 | -3.1 |  | 4.54 |  | -3.1 |  |  |  | -3.1 |  |  |  | -3.1
18.3 | 5.56 | -2.26 | -1.57 | 0.89
18.6 | 4.14 | -1.42 | 0.84 | -0.86
18.9 | 3.58 | -0.56 | 0.86 | -1.75
19.2 | 4.09 | 0.51 | 1.07 | -0.58
19.5 | 3.81 | -0.28 | -0.79 | 0.23
19.8 | 3.56 | -0.25 | 0.03 | 1.22
20.1 | 3.76 | 0.2 | 0.45 | 0.25
20.4 | 1.73 | -2.03 | -2.23 | -4.37 | -2.23 |  |  |  | -2.23 |  |  |  | -2.23
20.7 | -2.36 | -4.09 | -2.06 | -10.87 | -2.06 |  | -10.87 |  | -2.06 |  | -10.87 |  |  |  | -10.87 |  |  |  | -10.87
21 | -4.55 | -2.19 | 1.9 | -12.37 | 1.9 |  | -12.37 |  |  |  | -12.37 |  |  |  | -12.37 |  |  |  | -12.37
21.3 | -5.56 | -1.01 | 1.18 | -11.12 |  |  | -11.12 |  |  |  | -11.12 |  |  |  | -11.12 |  |  |  | -11.12
21.6 | -6.1 | -0.54 | 0.47 | -10.24 |  |  | -10.24 |  |  |  | -10.24 |  |  |  | -10.24 |  |  |  | -10.24
21.9 | -5.84 | 0.26 | 0.8 | -9.42 |  |  | -9.42 |  |  |  | -9.42 |  |  |  | -9.42
22.2 | -5.38 | 0.46 | 0.2 | -9.47 |  |  | -9.47 |  |  |  | -9.47 |  |  |  | -9.47
22.5 | -5.18 | 0.2 | -0.26 | -8.99 |  |  | -8.99 |  |  |  | -8.99 |  |  |  | -8.99
22.8 | -5.03 | 0.15 | -0.05 | -8.59 |  |  | -8.59 |  |  |  | -8.59 |  |  |  | -8.59
23.1 | -4.78 | 0.25 | 0.1 | -8.54 |  |  | -8.54 |  |  |  | -8.54 |  |  |  | -8.54
23.4 | -5.59 | -0.81 | -1.06 | -7.32 |  |  | -7.32 |  |  |  | -7.32
23.7 | -6.22 | -0.63 | 0.18 | -3.86
24 | -6.35 | -0.13 | 0.5 | -1.8
24.3 | -4.85 | 1.5 | 1.63 | 0.71
24.6 | -3.23 | 1.62 | 0.12 | 2.87
24.9 | -1.83 | 1.4 | -0.22 | 4.01
25.2 | -0.05 | 1.78 | 0.38 | 5.33 |  |  | 5.33
25.5 | 0.91 | 0.96 | -0.82 | 6.09 |  |  | 6.09
25.8 | 0.43 | -0.48 | -1.44 | 5.46 |  |  | 5.46
26.1 | -0.3 | -0.73 | -0.25 | 4.48
26.4 | -0.41 | -0.11 | 0.62 | 5.18 |  |  | 5.18
26.7 | 0.28 | 0.69 | 0.8 | 6.5 |  |  | 6.5
27 | 0.76 | 0.48 | -0.21 | 7.11 |  |  | 7.11 |  |  |  | 7.11
27.3 | 1.07 | 0.31 | -0.17 | 5.92 |  |  | 5.92
27.6 | 1.68 | 0.61 | 0.3 | 4.91 |  |  | 4.91
27.9 | 2.03 | 0.35 | -0.26 | 3.86
28.2 | 0 | -2.03 | -2.38 | 0.05 | -2.38 |  |  |  | -2.38 |  |  |  | -2.38
28.5 | 0 | 0 | 2.03 | -0.91 | 2.03 |  |  |  | 2.03
28.8 | 0 | 0 | 0 | -0.43
29.1 | 0 | 0 | 0 | 0.3
29.4 | 0 | 0 | 0 | 0.41
29.7 | 0 | 0 | 0 | -0.28
30 | 0 | 0 | 0 | -0.76
30.3 | 0 | 0 | 0 | -1.07
30.6 | 0 | 0 | 0 | -1.68
30.9 | 0 | 0 | 0 | -2.03
31.2 | 0 | 0 | 0 | 0
31.5 | 0 | 0 | 0 | 0
31.8 | 0 | 0 | 0 | 0
32.1 | 0 | 0 | 0 | 0
32.4 | 0 | 0 | 0 | 0
32.7 | 0 | 0 | 0 | 0
33 | 0 | 0 | 0 | 0
33.3 | 0 | 0 | 0 | 0
33.6 | 0 | 0 | 0 | 0
33.9 | 0 | 0 | 0 | 0
34.2 | 0 | 0 | 0 | 0
34.5 | 0 | 0 | 0 | 0
34.8 | 0 | 0 | 0 | 0
35.1 | 0 | 0 | 0 | 0
35.4 | 0 | 0 | 0 | 0
35.7 | 0 | 0 | 0 | 0
36 | 0 | 0 | 0 | 0
36.3 | 0 | 0 | 0 | 0
36.6 | 0 | 0 | 0 | 0
36.9 | 0 | 0 | 0 | 0
37.2 | 0 | 0 | 0 | 0
37.5 | 0 | 0 | 0 | 0
37.8 | 0 | 0 | 0 | 0
38.1 | 0 | 0 | 0 | 0
38.4 | 0 | 0 | 0 | 0
38.7 | 0 | 0 | 0 | 0
39 | 0 | 0 | 0 | 0
39.3 | 0 | 0 | 0 | 0
39.6 | 0 | 0 | 0 | 0
39.9 | 0 | 0 | 0 | 0
40.2 | 0 | 0 | 0 | 0
40.5 | 0 | 0 | 0 | 0
40.8 | 0 | 0 | 0 | 0
41.1 | 0 | 0 | 0 | 0
41.4 | 0 | 0 | 0 | 0
41.7 | 0 | 0 | 0 | 0
42 | 0 | 0 | 0 | 0
42.3 | 0 | 0 | 0 | 0
42.6 | 0 | 0 | 0 | 0
42.9 | 0 | 0 | 0 | 0
43.2 | 0 | 0 | 0 | 0
43.5 | 0 | 0 | 0 | 0
43.8 | 0 | 0 | 0 | 0
44.1 | 0 | 0 | 0 | 0
44.4 | 0 | 0 | 0 | 0
44.7 | 0 | 0 | 0 | 0
45 | 0 | 0 | 0 | 0
45.3 | 0 | 0 | 0 | 0
45.6 | 0 | 0 | 0 | 0
45.9 | 0 | 0 | 0 | 0
46.2 | 0 | 0 | 0 | 0
46.5 | 0 | 0 | 0 | 0
46.8 | 0 | 0 | 0 | 0
47.1 | 0 | 0 | 0 | 0
47.4 | 0 | 0 | 0 | 0
47.7 | 0 | 0 | 0 | 0
48 | 0 | 0 | 0 | 0
48.3 | 0 | 0 | 0 | 0
48.6 | 0 | 0 | 0 | 0
48.9 | 0 | 0 | 0 | 0
49.2 | 0 | 0 | 0 | 0
49.5 | 0 | 0 | 0 | 0
49.8 | 0 | 0 | 0 | 0
50.1 | 0 | 0 | 0 | 0
50.4 | 0 | 0 | 0 | 0
50.7 | 0 | 0 | 0 | 0
51 | 0 | 0 | 0 | 0
51.3 | 0 | 0 | 0 | 0
51.6 | 0 | 0 | 0 | 0
51.9 | 0 | 0 | 0 | 0
52.2 | 0 | 0 | 0 | 0
52.5 | 0 | 0 | 0 | 0
52.8 | 0 | 0 | 0 | 0
53.1 | 0 | 0 | 0 | 0
53.4 | 0 | 0 | 0 | 0
53.7 | 0 | 0 | 0 | 0
54 | 0 | 0 | 0 | 0
54.3 | 0 | 0 | 0 | 0
54.6 | 0 | 0 | 0 | 0
54.9 | 0 | 0 | 0 | 0
55.2 | 0 | 0 | 0 | 0
55.5 | 0 | 0 | 0 | 0
55.8 | 0 | 0 | 0 | 0
56.1 | 0 | 0 | 0 | 0
56.4 | 0 | 0 | 0 | 0
56.7 | 0 | 0 | 0 | 0
57 | 0 | 0 | 0 | 0
57.3 | 0 | 0 | 0 | 0
57.6 | 0 | 0 | 0 | 0
57.9 | 0 | 0 | 0 | 0
58.2 | 0 | 0 | 0 | 0
58.5 | 0 | 0 | 0 | 0
58.8 | 0 | 0 | 0 | 0
59.1 | 0 | 0 | 0 | 0
59.4 | 0 | 0 | 0 | 0
59.7 | 0 | 0 | 0 | 0
60 | 0 | 0 | 0 | 0
60.3 | 0 | 0 | 0 | 0
60.6 | 0 | 0 | 0 | 0
60.9 | 0 | 0 | 0 | 0
61.2 | 0 | 0 | 0 | 0
61.5 | 0 | 0 | 0 | 0
61.8 | 0 | 0 | 0 | 0
62.1 | 0 | 0 | 0 | 0
62.4 | 0 | 0 | 0 | 0
62.7 | 0 | 0 | 0 | 0
63 | 0 | 0 | 0 | 0
63.3 | 0 | 0 | 0 | 0
63.6 | 0 | 0 | 0 | 0
63.9 | 0 | 0 | 0 | 0
64.2 | 0 | 0 | 0 | 0
64.5 | 0 | 0 | 0 | 0
64.8 | 0 | 0 | 0 | 0
65.1 | 0 | 0 | 0 | 0
65.4 | 0 | 0 | 0 | 0
65.7 | 0 | 0 | 0 | 0
66 | 0 | 0 | 0 | 0
66.3 | 0 | 0 | 0 | 0
66.6 | 0 | 0 | 0 | 0
66.9 | 0 | 0 | 0 | 0
67.2 | 0 | 0 | 0 | 0
67.5 | 0 | 0 | 0 | 0
67.8 | 0 | 0 | 0 | 0
68.1 | 0 | 0 | 0 | 0
68.4 | 0 | 0 | 0 | 0
68.7 | 0 | 0 | 0 | 0
69 | 0 | 0 | 0 | 0
69.3 | 0 | 0 | 0 | 0
69.6 | 0 | 0 | 0 | 0
69.9 | 0 | 0 | 0 | 0
70.2 | 0 | 0 | 0 | 0
70.5 | 0 | 0 | 0 | 0
70.8 | 0 | 0 | 0 | 0
71.1 | 0 | 0 | 0 | 0
71.4 | 0 | 0 | 0 | 0
71.7 | 0 | 0 | 0 | 0
72 | 0 | 0 | 0 | 0
# of Prop II and IV Values: |  |  | 91 | 83 | 8 | 0 | 39 | 0 | 6 | 0 | 20 | 0 | 4 | 0 | 13 | 0 | 2 | 0 | 4 | 0

## 3
Run #: |  | 15
Run Length: |  | 27.9
Run Length: | Measurements |  |  |  | Defects against FM1 |  |  |  | Defects against FM2 |  |  |  | Defects against FM3 |  |  |  | Defects against FM4
L (m) | H (mm) | d (mm) | Prop F (mm) | Prop E (mm) | Prop F (95%) | Prop F (100%) | Prop E (95%) | Prop E (100%) | Prop F (95%) | Prop F (100%) | Prop E (95%) | Prop E (100%) | Prop F (95%) | Prop F (100%) | Prop E (95%) | Prop E (100%) | Prop F (95%) | Prop F (100%) | Prop E (95%) | Prop E (100%)
|  |  |  | % Defective: | 5.495% | 0% | 31.33% | 0% | 2.198% | 0% | 6.024% | 0% | 1.099% | 0% | 0% | 0% | 0% | 0% | 0% | 0%
0 | 12.01
0.3 | 9.68 | -2.33 | -2.33 |  | -2.33 |  |  |  | -2.33 |  |  |  | -2.33
0.6 | 9.42 | -0.26 | 2.07 |  | 2.07 |  |  |  | 2.07
0.9 | 10.24 | 0.82 | 1.08
1.2 | 11.1 | 0.86 | 0.04
1.5 | 9.96 | -1.14 | -2 |  | -2
1.8 | 8.74 | -1.22 | -0.08
2.1 | 9.09 | 0.35 | 1.57
2.4 | 10.82 | 1.73 | 1.38
2.7 | 11.07 | 0.25 | -1.48
3 | 10.54 | -0.53 | -0.78 | -1.47
3.3 | 10.11 | -0.43 | 0.1 | 0.43
3.6 | 8.64 | -1.47 | -1.04 | -0.78
3.9 | 6.2 | -2.44 | -0.97 | -4.04
4.2 | 5.33 | -0.87 | 1.57 | -5.77 |  |  | -5.77
4.5 | 4.88 | -0.45 | 0.42 | -5.08 |  |  | -5.08
4.8 | 4.57 | -0.31 | 0.14 | -4.17
5.1 | 4.39 | -0.18 | 0.13 | -4.7 |  |  | -4.7
5.4 | 4.34 | -0.05 | 0.13 | -6.48 |  |  | -6.48
5.7 | 4.06 | -0.28 | -0.23 | -7.01 |  |  | -7.01 |  |  |  | -7.01
6 | 3.56 | -0.5 | -0.22 | -6.98 |  |  | -6.98 |  |  |  | -6.98
6.3 | 2.34 | -1.22 | -0.72 | -7.77 |  |  | -7.77 |  |  |  | -7.77
6.6 | 1.6 | -0.74 | 0.48 | -7.04 |  |  | -7.04 |  |  |  | -7.04
6.9 | 1.27 | -0.33 | 0.41 | -4.93 |  |  | -4.93
7.2 | 1.02 | -0.25 | 0.08 | -4.31
7.5 | 1.22 | 0.2 | 0.45 | -3.66
7.8 | 0.33 | -0.89 | -1.09 | -4.24
8.1 | -0.64 | -0.97 | -0.08 | -5.03 |  |  | -5.03
8.4 | -1.65 | -1.01 | -0.04 | -5.99 |  |  | -5.99
8.7 | -1.07 | 0.58 | 1.59 | -5.13 |  |  | -5.13
9 | -0.25 | 0.82 | 0.24 | -3.81
9.3 | 0.56 | 0.81 | -0.01 | -1.78
9.6 | 0.66 | 0.1 | -0.71 | -0.94
9.9 | 1.52 | 0.86 | 0.76 | 0.25
10.2 | 1.52 | 0 | -0.86 | 0.5
10.5 | 0.86 | -0.66 | -0.66 | -0.36
10.8 | 1.22 | 0.36 | 1.02 | 0.89
11.1 | 0.71 | -0.51 | -0.87 | 1.35
11.4 | 0.15 | -0.56 | -0.05 | 1.8
11.7 | -0.69 | -0.84 | -0.28 | 0.38
12 | -2.16 | -1.47 | -0.63 | -1.91
12.3 | -4.47 | -2.31 | -0.84 | -5.03 |  |  | -5.03
12.6 | -5.46 | -0.99 | 1.32 | -6.12 |  |  | -6.12
12.9 | -4.7 | 0.76 | 1.75 | -6.22 |  |  | -6.22
13.2 | -3.68 | 1.02 | 0.26 | -5.2 |  |  | -5.2
13.5 | -2.84 | 0.84 | -0.18 | -3.7
13.8 | -2.31 | 0.53 | -0.31 | -3.53
14.1 | -2.11 | 0.2 | -0.33 | -2.82
14.4 | -1.65 | 0.46 | 0.26 | -1.8
14.7 | -0.91 | 0.74 | 0.28 | -0.22
15 | -1.85 | -0.94 | -1.68 | 0.31
15.3 | -2.31 | -0.46 | 0.48 | 2.16
15.6 | -2.06 | 0.25 | 0.71 | 3.4
15.9 | -1.22 | 0.84 | 0.59 | 3.48
16.2 | -0.84 | 0.38 | -0.46 | 2.84
16.5 | -0.69 | 0.15 | -0.23 | 2.15
16.8 | -0.81 | -0.12 | -0.27 | 1.5
17.1 | -0.38 | 0.43 | 0.55 | 1.73
17.4 | -0.28 | 0.1 | -0.33 | 1.37
17.7 | -0.64 | -0.36 | -0.46 | 0.27
18 | -0.41 | 0.23 | 0.59 | 1.44
18.3 | -1.02 | -0.61 | -0.84 | 1.29
18.6 | -2.29 | -1.27 | -0.66 | -0.23
18.9 | -3.1 | -0.81 | 0.46 | -1.88
19.2 | -3.68 | -0.58 | 0.23 | -2.84
19.5 | -4.01 | -0.33 | 0.25 | -3.32
19.8 | -4.55 | -0.54 | -0.21 | -3.74
20.1 | -6.1 | -1.55 | -1.01 | -5.72 |  |  | -5.72
20.4 | -7.01 | -0.91 | 0.64 | -6.73 |  |  | -6.73 |  |  |  | -6.73
20.7 | -6.58 | 0.43 | 1.34 | -5.94 |  |  | -5.94
21 | -6.6 | -0.02 | -0.45 | -6.19 |  |  | -6.19
21.3 | -6.86 | -0.26 | -0.24 | -5.84 |  |  | -5.84
21.6 | -6.02 | 0.84 | 1.1 | -3.73
21.9 | -6.02 | 0 | -0.84 | -2.92
22.2 | -6.83 | -0.81 | -0.81 | -3.15
22.5 | -7.16 | -0.33 | 0.48 | -3.15
22.8 | -6.76 | 0.4 | 0.73 | -2.21
23.1 | -5.31 | 1.45 | 1.05 | 0.79
23.4 | -4.22 | 1.09 | -0.36 | 2.79
23.7 | -2.79 | 1.43 | 0.34 | 3.79
24 | -1.52 | 1.27 | -0.16 | 5.08 |  |  | 5.08
24.3 | -1.78 | -0.26 | -1.53 | 5.08 |  |  | 5.08
24.6 | -2.57 | -0.79 | -0.53 | 3.45
24.9 | -3.61 | -1.04 | -0.25 | 2.41
25.2 | -4.22 | -0.61 | 0.43 | 2.61
25.5 | -4.85 | -0.63 | -0.02 | 2.31
25.8 | -5.33 | -0.48 | 0.15 | 1.43
26.1 | -4.75 | 0.58 | 1.06 | 0.56
26.4 | -2.95 | 1.8 | 1.22 | 1.27
26.7 | -1.93 | 1.02 | -0.78 | 0.86
27 | -1.68 | 0.25 | -0.77 | -0.16
27.3 | -1.98 | -0.3 | -0.55 | -0.2
27.6 | -1.83 | 0.15 | 0.45 | 0.74
27.9 | -1.88 | -0.05 | -0.2 | 1.73
28.2 | 0 | 1.88 | 1.93 | 4.22 | 1.93
28.5 | 0 | 0 | -1.88 | 4.85 | -1.88 |  | 4.85
28.8 | 0 | 0 | 0 | 5.33 |  |  | 5.33
29.1 | 0 | 0 | 0 | 4.75 |  |  | 4.75
29.4 | 0 | 0 | 0 | 2.95
29.7 | 0 | 0 | 0 | 1.93
30 | 0 | 0 | 0 | 1.68
30.3 | 0 | 0 | 0 | 1.98
30.6 | 0 | 0 | 0 | 1.83
30.9 | 0 | 0 | 0 | 1.88
31.2 | 0 | 0 | 0 | 0
31.5 | 0 | 0 | 0 | 0
31.8 | 0 | 0 | 0 | 0
32.1 | 0 | 0 | 0 | 0
32.4 | 0 | 0 | 0 | 0
32.7 | 0 | 0 | 0 | 0
33 | 0 | 0 | 0 | 0
33.3 | 0 | 0 | 0 | 0
33.6 | 0 | 0 | 0 | 0
33.9 | 0 | 0 | 0 | 0
34.2 | 0 | 0 | 0 | 0
34.5 | 0 | 0 | 0 | 0
34.8 | 0 | 0 | 0 | 0
35.1 | 0 | 0 | 0 | 0
35.4 | 0 | 0 | 0 | 0
35.7 | 0 | 0 | 0 | 0
36 | 0 | 0 | 0 | 0
36.3 | 0 | 0 | 0 | 0
36.6 | 0 | 0 | 0 | 0
36.9 | 0 | 0 | 0 | 0
37.2 | 0 | 0 | 0 | 0
37.5 | 0 | 0 | 0 | 0
37.8 | 0 | 0 | 0 | 0
38.1 | 0 | 0 | 0 | 0
38.4 | 0 | 0 | 0 | 0
38.7 | 0 | 0 | 0 | 0
39 | 0 | 0 | 0 | 0
39.3 | 0 | 0 | 0 | 0
39.6 | 0 | 0 | 0 | 0
39.9 | 0 | 0 | 0 | 0
40.2 | 0 | 0 | 0 | 0
40.5 | 0 | 0 | 0 | 0
40.8 | 0 | 0 | 0 | 0
41.1 | 0 | 0 | 0 | 0
41.4 | 0 | 0 | 0 | 0
41.7 | 0 | 0 | 0 | 0
42 | 0 | 0 | 0 | 0
42.3 | 0 | 0 | 0 | 0
42.6 | 0 | 0 | 0 | 0
42.9 | 0 | 0 | 0 | 0
43.2 | 0 | 0 | 0 | 0
43.5 | 0 | 0 | 0 | 0
43.8 | 0 | 0 | 0 | 0
44.1 | 0 | 0 | 0 | 0
44.4 | 0 | 0 | 0 | 0
44.7 | 0 | 0 | 0 | 0
45 | 0 | 0 | 0 | 0
45.3 | 0 | 0 | 0 | 0
45.6 | 0 | 0 | 0 | 0
45.9 | 0 | 0 | 0 | 0
46.2 | 0 | 0 | 0 | 0
46.5 | 0 | 0 | 0 | 0
46.8 | 0 | 0 | 0 | 0
47.1 | 0 | 0 | 0 | 0
47.4 | 0 | 0 | 0 | 0
47.7 | 0 | 0 | 0 | 0
48 | 0 | 0 | 0 | 0
48.3 | 0 | 0 | 0 | 0
48.6 | 0 | 0 | 0 | 0
48.9 | 0 | 0 | 0 | 0
49.2 | 0 | 0 | 0 | 0
49.5 | 0 | 0 | 0 | 0
49.8 | 0 | 0 | 0 | 0
50.1 | 0 | 0 | 0 | 0
50.4 | 0 | 0 | 0 | 0
50.7 | 0 | 0 | 0 | 0
51 | 0 | 0 | 0 | 0
51.3 | 0 | 0 | 0 | 0
51.6 | 0 | 0 | 0 | 0
51.9 | 0 | 0 | 0 | 0
52.2 | 0 | 0 | 0 | 0
52.5 | 0 | 0 | 0 | 0
52.8 | 0 | 0 | 0 | 0
53.1 | 0 | 0 | 0 | 0
53.4 | 0 | 0 | 0 | 0
53.7 | 0 | 0 | 0 | 0
54 | 0 | 0 | 0 | 0
54.3 | 0 | 0 | 0 | 0
54.6 | 0 | 0 | 0 | 0
54.9 | 0 | 0 | 0 | 0
55.2 | 0 | 0 | 0 | 0
55.5 | 0 | 0 | 0 | 0
55.8 | 0 | 0 | 0 | 0
56.1 | 0 | 0 | 0 | 0
56.4 | 0 | 0 | 0 | 0
56.7 | 0 | 0 | 0 | 0
57 | 0 | 0 | 0 | 0
57.3 | 0 | 0 | 0 | 0
57.6 | 0 | 0 | 0 | 0
57.9 | 0 | 0 | 0 | 0
58.2 | 0 | 0 | 0 | 0
58.5 | 0 | 0 | 0 | 0
58.8 | 0 | 0 | 0 | 0
59.1 | 0 | 0 | 0 | 0
59.4 | 0 | 0 | 0 | 0
59.7 | 0 | 0 | 0 | 0
60 | 0 | 0 | 0 | 0
60.3 | 0 | 0 | 0 | 0
60.6 | 0 | 0 | 0 | 0
60.9 | 0 | 0 | 0 | 0
61.2 | 0 | 0 | 0 | 0
61.5 | 0 | 0 | 0 | 0
61.8 | 0 | 0 | 0 | 0
62.1 | 0 | 0 | 0 | 0
62.4 | 0 | 0 | 0 | 0
62.7 | 0 | 0 | 0 | 0
63 | 0 | 0 | 0 | 0
63.3 | 0 | 0 | 0 | 0
63.6 | 0 | 0 | 0 | 0
63.9 | 0 | 0 | 0 | 0
64.2 | 0 | 0 | 0 | 0
64.5 | 0 | 0 | 0 | 0
64.8 | 0 | 0 | 0 | 0
65.1 | 0 | 0 | 0 | 0
65.4 | 0 | 0 | 0 | 0
65.7 | 0 | 0 | 0 | 0
66 | 0 | 0 | 0 | 0
66.3 | 0 | 0 | 0 | 0
66.6 | 0 | 0 | 0 | 0
66.9 | 0 | 0 | 0 | 0
67.2 | 0 | 0 | 0 | 0
67.5 | 0 | 0 | 0 | 0
67.8 | 0 | 0 | 0 | 0
68.1 | 0 | 0 | 0 | 0
68.4 | 0 | 0 | 0 | 0
68.7 | 0 | 0 | 0 | 0
69 | 0 | 0 | 0 | 0
69.3 | 0 | 0 | 0 | 0
69.6 | 0 | 0 | 0 | 0
69.9 | 0 | 0 | 0 | 0
70.2 | 0 | 0 | 0 | 0
70.5 | 0 | 0 | 0 | 0
70.8 | 0 | 0 | 0 | 0
71.1 | 0 | 0 | 0 | 0
71.4 | 0 | 0 | 0 | 0
71.7 | 0 | 0 | 0 | 0
72 | 0 | 0 | 0 | 0
# of Prop II and IV Values: |  |  | 91 | 83 | 5 | 0 | 26 | 0 | 2 | 0 | 5 | 0 | 1 | 0 | 0 | 0 | 0 | 0 | 0 | 0

## 4
Run #: |  | 16
Run Length: |  | 27.9
Run Length: | Measurements |  |  |  | Defects against FM1 |  |  |  | Defects against FM2 |  |  |  | Defects against FM3 |  |  |  | Defects against FM4
L (m) | H (mm) | d (mm) | Prop F (mm) | Prop E (mm) | Prop F (95%) | Prop F (100%) | Prop E (95%) | Prop E (100%) | Prop F (95%) | Prop F (100%) | Prop E (95%) | Prop E (100%) | Prop F (95%) | Prop F (100%) | Prop E (95%) | Prop E (100%) | Prop F (95%) | Prop F (100%) | Prop E (95%) | Prop E (100%)
|  |  |  | % Defective: | 5.495% | 0% | 45.78% | 0% | 4.396% | 0% | 22.89% | 0% | 4.396% | 0% | 14.46% | 0% | 4.396% | 0% | 8.434% | 0%
0 | 7.75
0.3 | 7.72 | -0.03 | -0.03
0.6 | 7.44 | -0.28 | -0.25
0.9 | 6.86 | -0.58 | -0.3
1.2 | 5.74 | -1.12 | -0.54
1.5 | 3.76 | -1.98 | -0.86
1.8 | 2.11 | -1.65 | 0.33
2.1 | 1.3 | -0.81 | 0.84
2.4 | 0.97 | -0.33 | 0.48
2.7 | 1.17 | 0.2 | 0.53
3 | 0.94 | -0.23 | -0.43 | -6.81 |  |  | -6.81 |  |  |  | -6.81
3.3 | 0.99 | 0.05 | 0.28 | -6.73 |  |  | -6.73 |  |  |  | -6.73
3.6 | 1.6 | 0.61 | 0.56 | -5.84 |  |  | -5.84
3.9 | 2.57 | 0.97 | 0.36 | -4.29
4.2 | 3.02 | 0.45 | -0.52 | -2.72
4.5 | 3.86 | 0.84 | 0.39 | 0.1
4.8 | 4.27 | 0.41 | -0.43 | 2.16
5.1 | 4.01 | -0.26 | -0.67 | 2.71
5.4 | 2.06 | -1.95 | -1.69 | 1.09
5.7 | -0.86 | -2.92 | -0.97 | -2.03
6 | -3.2 | -2.34 | 0.58 | -4.14
6.3 | -5.54 | -2.34 | 0 | -6.53 |  |  | -6.53 |  |  |  | -6.53
6.6 | -7.42 | -1.88 | 0.46 | -9.02 |  |  | -9.02 |  |  |  | -9.02 |  |  |  | -9.02
6.9 | -7.92 | -0.5 | 1.38 | -10.49 |  |  | -10.49 |  |  |  | -10.49 |  |  |  | -10.49 |  |  |  | -10.49
7.2 | -7.85 | 0.07 | 0.57 | -10.87 |  |  | -10.87 |  |  |  | -10.87 |  |  |  | -10.87 |  |  |  | -10.87
7.5 | -7.67 | 0.18 | 0.11 | -11.53 |  |  | -11.53 |  |  |  | -11.53 |  |  |  | -11.53 |  |  |  | -11.53
7.8 | -6.43 | 1.24 | 1.06 | -10.7 |  |  | -10.7 |  |  |  | -10.7 |  |  |  | -10.7 |  |  |  | -10.7
8.1 | -5.18 | 1.25 | 0.01 | -9.19 |  |  | -9.19 |  |  |  | -9.19 |  |  |  | -9.19
8.4 | -4.11 | 1.07 | -0.18 | -6.17 |  |  | -6.17
8.7 | -3.02 | 1.09 | 0.02 | -2.16
9 | -1.96 | 1.06 | -0.03 | 1.24
9.3 | -0.86 | 1.1 | 0.04 | 4.68 |  |  | 4.68
9.6 | -0.1 | 0.76 | -0.34 | 7.32 |  |  | 7.32 |  |  |  | 7.32
9.9 | 1.47 | 1.57 | 0.81 | 9.39 |  |  | 9.39 |  |  |  | 9.39 |  |  |  | 9.39
10.2 | 3.12 | 1.65 | 0.08 | 10.97 |  |  | 10.97 |  |  |  | 10.97 |  |  |  | 10.97 |  |  |  | 10.97
10.5 | 3.51 | 0.39 | -1.26 | 11.18 |  |  | 11.18 |  |  |  | 11.18 |  |  |  | 11.18 |  |  |  | 11.18
10.8 | 4.42 | 0.91 | 0.52 | 10.85 |  |  | 10.85 |  |  |  | 10.85 |  |  |  | 10.85 |  |  |  | 10.85
11.1 | 1.7 | -2.72 | -3.63 | 6.88 | -3.63 |  | 6.88 |  | -3.63 |  | 6.88 |  | -3.63 |  |  |  | -3.63
11.4 | -1.57 | -3.27 | -0.55 | 2.54
11.7 | -5.23 | -3.66 | -0.39 | -2.21
12 | -5.72 | -0.49 | 3.17 | -3.76 | 3.17 |  |  |  | 3.17 |  |  |  | 3.17 |  |  |  | 3.17
12.3 | -5.38 | 0.34 | 0.83 | -4.52 |  |  | -4.52
12.6 | -4.17 | 1.21 | 0.87 | -4.07
12.9 | -2.59 | 1.58 | 0.37 | -4.06
13.2 | -1.3 | 1.29 | -0.29 | -4.42
13.5 | -0.84 | 0.46 | -0.83 | -4.35
13.8 | -0.94 | -0.1 | -0.56 | -5.36 |  |  | -5.36
14.1 | -1.98 | -1.04 | -0.94 | -3.68
14.4 | -2.79 | -0.81 | 0.23 | -1.22
14.7 | -2.49 | 0.3 | 1.11 | 2.74
15 | -1.85 | 0.64 | 0.34 | 3.87
15.3 | -0.56 | 1.29 | 0.65 | 4.82 |  |  | 4.82
15.6 | 0.66 | 1.22 | -0.07 | 4.83 |  |  | 4.83
15.9 | 1.32 | 0.66 | -0.56 | 3.91
16.2 | 0.53 | -0.79 | -1.45 | 1.83
16.5 | -0.28 | -0.81 | -0.02 | 0.56
16.8 | -0.53 | -0.25 | 0.56 | 0.41
17.1 | 0.13 | 0.66 | 0.91 | 2.11
17.4 | 0.76 | 0.63 | -0.03 | 3.55
17.7 | 0.66 | -0.1 | -0.73 | 3.15
18 | -0.43 | -1.09 | -0.99 | 1.42
18.3 | -1.45 | -1.02 | 0.07 | -0.89
18.6 | -2.39 | -0.94 | 0.08 | -3.05
18.9 | -3.45 | -1.06 | -0.12 | -4.77 |  |  | -4.77
19.2 | -4.27 | -0.82 | 0.24 | -4.8 |  |  | -4.8
19.5 | -3.61 | 0.66 | 1.48 | -3.33
19.8 | -3.58 | 0.03 | -0.63 | -3.05
20.1 | -4.04 | -0.46 | -0.49 | -4.17
20.4 | -4.47 | -0.43 | 0.03 | -5.23 |  |  | -5.23
20.7 | -4.9 | -0.43 | -8.8818e-16 | -5.56 |  |  | -5.56
21 | -4.39 | 0.51 | 0.94 | -3.96
21.3 | -3.66 | 0.73 | 0.22 | -2.21
21.6 | -2.01 | 1.65 | 0.92 | 0.38
21.9 | -0.46 | 1.55 | -0.1 | 2.99
22.2 | 0.66 | 1.12 | -0.43 | 4.93 |  |  | 4.93
22.5 | 0.74 | 0.08 | -1.04 | 4.35
22.8 | 1.17 | 0.43 | 0.35 | 4.75 |  |  | 4.75
23.1 | 2.41 | 1.24 | 0.81 | 6.45 |  |  | 6.45
23.4 | 3.38 | 0.97 | -0.27 | 7.85 |  |  | 7.85 |  |  |  | 7.85
23.7 | 4.44 | 1.06 | 0.09 | 9.34 |  |  | 9.34 |  |  |  | 9.34 |  |  |  | 9.34
24 | 4.34 | -0.1 | -1.16 | 8.73 |  |  | 8.73 |  |  |  | 8.73 |  |  |  | 8.73
24.3 | 4.34 | 0 | 0.1 | 8 |  |  | 8 |  |  |  | 8
24.6 | 4.47 | 0.13 | 0.13 | 6.48 |  |  | 6.48
24.9 | 3.28 | -1.19 | -1.32 | 3.74
25.2 | 0.81 | -2.47 | -1.28 | 0.15
25.5 | -1.02 | -1.83 | 0.64 | -1.76
25.8 | -0.99 | 0.03 | 1.86 | -2.16 | 1.86
26.1 | 0.51 | 1.5 | 1.47 | -1.9
26.4 | 3.15 | 2.64 | 1.14 | -0.23
26.7 | 5.08 | 1.93 | -0.71 | 0.64
27 | 5.61 | 0.53 | -1.4 | 1.27
27.3 | 5.84 | 0.23 | -0.3 | 1.5
27.6 | 5.05 | -0.79 | -1.02 | 0.58
27.9 | 3.78 | -1.27 | -0.48 | 0.5
28.2 | 0 | -3.78 | -2.51 | -0.81 | -2.51 |  |  |  | -2.51 |  |  |  | -2.51 |  |  |  | -2.51
28.5 | 0 | 0 | 3.78 | 1.02 | 3.78 |  |  |  | 3.78 |  |  |  | 3.78 |  |  |  | 3.78
28.8 | 0 | 0 | 0 | 0.99
29.1 | 0 | 0 | 0 | -0.51
29.4 | 0 | 0 | 0 | -3.15
29.7 | 0 | 0 | 0 | -5.08 |  |  | -5.08
30 | 0 | 0 | 0 | -5.61 |  |  | -5.61
30.3 | 0 | 0 | 0 | -5.84 |  |  | -5.84
30.6 | 0 | 0 | 0 | -5.05 |  |  | -5.05
30.9 | 0 | 0 | 0 | -3.78
31.2 | 0 | 0 | 0 | 0
31.5 | 0 | 0 | 0 | 0
31.8 | 0 | 0 | 0 | 0
32.1 | 0 | 0 | 0 | 0
32.4 | 0 | 0 | 0 | 0
32.7 | 0 | 0 | 0 | 0
33 | 0 | 0 | 0 | 0
33.3 | 0 | 0 | 0 | 0
33.6 | 0 | 0 | 0 | 0
33.9 | 0 | 0 | 0 | 0
34.2 | 0 | 0 | 0 | 0
34.5 | 0 | 0 | 0 | 0
34.8 | 0 | 0 | 0 | 0
35.1 | 0 | 0 | 0 | 0
35.4 | 0 | 0 | 0 | 0
35.7 | 0 | 0 | 0 | 0
36 | 0 | 0 | 0 | 0
36.3 | 0 | 0 | 0 | 0
36.6 | 0 | 0 | 0 | 0
36.9 | 0 | 0 | 0 | 0
37.2 | 0 | 0 | 0 | 0
37.5 | 0 | 0 | 0 | 0
37.8 | 0 | 0 | 0 | 0
38.1 | 0 | 0 | 0 | 0
38.4 | 0 | 0 | 0 | 0
38.7 | 0 | 0 | 0 | 0
39 | 0 | 0 | 0 | 0
39.3 | 0 | 0 | 0 | 0
39.6 | 0 | 0 | 0 | 0
39.9 | 0 | 0 | 0 | 0
40.2 | 0 | 0 | 0 | 0
40.5 | 0 | 0 | 0 | 0
40.8 | 0 | 0 | 0 | 0
41.1 | 0 | 0 | 0 | 0
41.4 | 0 | 0 | 0 | 0
41.7 | 0 | 0 | 0 | 0
42 | 0 | 0 | 0 | 0
42.3 | 0 | 0 | 0 | 0
42.6 | 0 | 0 | 0 | 0
42.9 | 0 | 0 | 0 | 0
43.2 | 0 | 0 | 0 | 0
43.5 | 0 | 0 | 0 | 0
43.8 | 0 | 0 | 0 | 0
44.1 | 0 | 0 | 0 | 0
44.4 | 0 | 0 | 0 | 0
44.7 | 0 | 0 | 0 | 0
45 | 0 | 0 | 0 | 0
45.3 | 0 | 0 | 0 | 0
45.6 | 0 | 0 | 0 | 0
45.9 | 0 | 0 | 0 | 0
46.2 | 0 | 0 | 0 | 0
46.5 | 0 | 0 | 0 | 0
46.8 | 0 | 0 | 0 | 0
47.1 | 0 | 0 | 0 | 0
47.4 | 0 | 0 | 0 | 0
47.7 | 0 | 0 | 0 | 0
48 | 0 | 0 | 0 | 0
48.3 | 0 | 0 | 0 | 0
48.6 | 0 | 0 | 0 | 0
48.9 | 0 | 0 | 0 | 0
49.2 | 0 | 0 | 0 | 0
49.5 | 0 | 0 | 0 | 0
49.8 | 0 | 0 | 0 | 0
50.1 | 0 | 0 | 0 | 0
50.4 | 0 | 0 | 0 | 0
50.7 | 0 | 0 | 0 | 0
51 | 0 | 0 | 0 | 0
51.3 | 0 | 0 | 0 | 0
51.6 | 0 | 0 | 0 | 0
51.9 | 0 | 0 | 0 | 0
52.2 | 0 | 0 | 0 | 0
52.5 | 0 | 0 | 0 | 0
52.8 | 0 | 0 | 0 | 0
53.1 | 0 | 0 | 0 | 0
53.4 | 0 | 0 | 0 | 0
53.7 | 0 | 0 | 0 | 0
54 | 0 | 0 | 0 | 0
54.3 | 0 | 0 | 0 | 0
54.6 | 0 | 0 | 0 | 0
54.9 | 0 | 0 | 0 | 0
55.2 | 0 | 0 | 0 | 0
55.5 | 0 | 0 | 0 | 0
55.8 | 0 | 0 | 0 | 0
56.1 | 0 | 0 | 0 | 0
56.4 | 0 | 0 | 0 | 0
56.7 | 0 | 0 | 0 | 0
57 | 0 | 0 | 0 | 0
57.3 | 0 | 0 | 0 | 0
57.6 | 0 | 0 | 0 | 0
57.9 | 0 | 0 | 0 | 0
58.2 | 0 | 0 | 0 | 0
58.5 | 0 | 0 | 0 | 0
58.8 | 0 | 0 | 0 | 0
59.1 | 0 | 0 | 0 | 0
59.4 | 0 | 0 | 0 | 0
59.7 | 0 | 0 | 0 | 0
60 | 0 | 0 | 0 | 0
60.3 | 0 | 0 | 0 | 0
60.6 | 0 | 0 | 0 | 0
60.9 | 0 | 0 | 0 | 0
61.2 | 0 | 0 | 0 | 0
61.5 | 0 | 0 | 0 | 0
61.8 | 0 | 0 | 0 | 0
62.1 | 0 | 0 | 0 | 0
62.4 | 0 | 0 | 0 | 0
62.7 | 0 | 0 | 0 | 0
63 | 0 | 0 | 0 | 0
63.3 | 0 | 0 | 0 | 0
63.6 | 0 | 0 | 0 | 0
63.9 | 0 | 0 | 0 | 0
64.2 | 0 | 0 | 0 | 0
64.5 | 0 | 0 | 0 | 0
64.8 | 0 | 0 | 0 | 0
65.1 | 0 | 0 | 0 | 0
65.4 | 0 | 0 | 0 | 0
65.7 | 0 | 0 | 0 | 0
66 | 0 | 0 | 0 | 0
66.3 | 0 | 0 | 0 | 0
66.6 | 0 | 0 | 0 | 0
66.9 | 0 | 0 | 0 | 0
67.2 | 0 | 0 | 0 | 0
67.5 | 0 | 0 | 0 | 0
67.8 | 0 | 0 | 0 | 0
68.1 | 0 | 0 | 0 | 0
68.4 | 0 | 0 | 0 | 0
68.7 | 0 | 0 | 0 | 0
69 | 0 | 0 | 0 | 0
69.3 | 0 | 0 | 0 | 0
69.6 | 0 | 0 | 0 | 0
69.9 | 0 | 0 | 0 | 0
70.2 | 0 | 0 | 0 | 0
70.5 | 0 | 0 | 0 | 0
70.8 | 0 | 0 | 0 | 0
71.1 | 0 | 0 | 0 | 0
71.4 | 0 | 0 | 0 | 0
71.7 | 0 | 0 | 0 | 0
72 | 0 | 0 | 0 | 0
# of Prop II and IV Values: |  |  | 91 | 83 | 5 | 0 | 38 | 0 | 4 | 0 | 19 | 0 | 4 | 0 | 12 | 0 | 4 | 0 | 7 | 0

## 5
Run #: |  | 17
Run Length: |  | 27.9
Run Length: | Measurements |  |  |  | Defects against FM1 |  |  |  | Defects against FM2 |  |  |  | Defects against FM3 |  |  |  | Defects against FM4
L (m) | H (mm) | d (mm) | Prop F (mm) | Prop E (mm) | Prop F (95%) | Prop F (100%) | Prop E (95%) | Prop E (100%) | Prop F (95%) | Prop F (100%) | Prop E (95%) | Prop E (100%) | Prop F (95%) | Prop F (100%) | Prop E (95%) | Prop E (100%) | Prop F (95%) | Prop F (100%) | Prop E (95%) | Prop E (100%)
|  |  |  | % Defective: | 5.495% | 0% | 19.28% | 0% | 4.396% | 0% | 9.639% | 0% | 2.198% | 0% | 7.229% | 0% | 1.099% | 0% | 2.41% | 0%
0 | 7.7
0.3 | 6.17 | -1.53 | -1.53
0.6 | 4.52 | -1.65 | -0.12
0.9 | 3.25 | -1.27 | 0.38
1.2 | 2.62 | -0.63 | 0.64
1.5 | 3.18 | 0.56 | 1.19
1.8 | 3.84 | 0.66 | 0.1
2.1 | 5.46 | 1.62 | 0.96
2.4 | 7.01 | 1.55 | -0.07
2.7 | 7.14 | 0.13 | -1.42
3 | 6.1 | -1.04 | -1.17 | -1.6
3.3 | 4.7 | -1.4 | -0.36 | -1.47
3.6 | 4.04 | -0.66 | 0.74 | -0.48
3.9 | 4.17 | 0.13 | 0.79 | 0.92
4.2 | 2.82 | -1.35 | -1.48 | 0.2
4.5 | 1.55 | -1.27 | 0.08 | -1.63
4.8 | 1.04 | -0.51 | 0.76 | -2.8
5.1 | 1.75 | 0.71 | 1.22 | -3.71
5.4 | 3.18 | 1.43 | 0.72 | -3.83
5.7 | 4.39 | 1.21 | -0.22 | -2.75
6 | 4.75 | 0.36 | -0.85 | -1.35
6.3 | 4.67 | -0.08 | -0.44 | -0.03
6.6 | 4.47 | -0.2 | -0.12 | 0.43
6.9 | 3.61 | -0.86 | -0.66 | -0.56
7.2 | 2.77 | -0.84 | 0.02 | -0.05
7.5 | 2.26 | -0.51 | 0.33 | 0.71
7.8 | 1.45 | -0.81 | -0.3 | 0.41
8.1 | 0.71 | -0.74 | 0.07 | -1.04
8.4 | 0.33 | -0.38 | 0.36 | -2.85
8.7 | 0.23 | -0.1 | 0.28 | -4.16
9 | 0.94 | 0.71 | 0.81 | -3.81
9.3 | 1.63 | 0.69 | -0.02 | -3.04
9.6 | 1.85 | 0.22 | -0.47 | -2.62
9.9 | 1.45 | -0.4 | -0.62 | -2.16
10.2 | 0.71 | -0.74 | -0.34 | -2.06
10.5 | -1.47 | -2.18 | -1.44 | -3.73
10.8 | -2.74 | -1.27 | 0.91 | -4.19
11.1 | -4.22 | -1.48 | -0.21 | -4.93 |  |  | -4.93
11.4 | -4.17 | 0.05 | 1.53 | -4.5
11.7 | -2.34 | 1.83 | 1.78 | -2.57
12 | -2.49 | -0.15 | -1.98 | -3.43 | -1.98
12.3 | -3.56 | -1.07 | -0.92 | -5.19 |  |  | -5.19
12.6 | -4.83 | -1.27 | -0.2 | -6.68 |  |  | -6.68 |  |  |  | -6.68
12.9 | -4.65 | 0.18 | 1.45 | -6.1 |  |  | -6.1
13.2 | -3.18 | 1.47 | 1.29 | -3.89
13.5 | -2.18 | 1 | -0.47 | -0.71
13.8 | -1.35 | 0.83 | -0.17 | 1.39
14.1 | -2.11 | -0.76 | -1.59 | 2.11
14.4 | -2.36 | -0.25 | 0.51 | 1.81
14.7 | -1.83 | 0.53 | 0.78 | 0.51
15 | -1.32 | 0.51 | -0.02 | 1.17
15.3 | -1.4 | -0.08 | -0.59 | 2.16
15.6 | -0.74 | 0.66 | 0.74 | 4.09
15.9 | 0.2 | 0.94 | 0.28 | 4.85 |  |  | 4.85
16.2 | -0.48 | -0.68 | -1.62 | 2.7
16.5 | -0.94 | -0.46 | 0.22 | 1.24
16.8 | -1.63 | -0.69 | -0.23 | -0.28
17.1 | -1.63 | 0 | 0.69 | 0.48
17.4 | -2.59 | -0.96 | -0.96 | -0.23
17.7 | -3.4 | -0.81 | 0.15 | -1.57
18 | -3.63 | -0.23 | 0.58 | -2.31
18.3 | -3.61 | 0.02 | 0.25 | -2.21
18.6 | -3.91 | -0.3 | -0.32 | -3.17
18.9 | -4.01 | -0.1 | 0.2 | -4.21
19.2 | -4.11 | -0.1 | -8.8818e-16 | -3.63
19.5 | -3.96 | 0.15 | 0.25 | -3.02
19.8 | -3.73 | 0.23 | 0.08 | -2.1
20.1 | -3.91 | -0.18 | -0.41 | -2.28
20.4 | -3.23 | 0.68 | 0.86 | -0.64
20.7 | -2.34 | 0.89 | 0.21 | 1.06
21 | -0.61 | 1.73 | 0.84 | 3.02
21.3 | -0.61 | 0 | -1.73 | 3
21.6 | 0.23 | 0.84 | 0.84 | 4.14
21.9 | 0.53 | 0.3 | -0.54 | 4.54 |  |  | 4.54
22.2 | -0.08 | -0.61 | -0.91 | 4.03
22.5 | -0.51 | -0.43 | 0.18 | 3.45
22.8 | -1.45 | -0.94 | -0.51 | 2.28
23.1 | -1.04 | 0.41 | 1.35 | 2.87
23.4 | 0.99 | 2.03 | 1.62 | 4.22
23.7 | 2.16 | 1.17 | -0.86 | 4.5
24 | 2.77 | 0.61 | -0.56 | 3.38
24.3 | 2.97 | 0.2 | -0.41 | 3.58
24.6 | 2.46 | -0.51 | -0.71 | 2.23
24.9 | 2.34 | -0.12 | 0.39 | 1.81
25.2 | 2.54 | 0.2 | 0.32 | 2.62
25.5 | 2.72 | 0.18 | -0.02 | 3.23
25.8 | 0.71 | -2.01 | -2.19 | 2.16 | -2.19 |  |  |  | -2.19
26.1 | -2.18 | -2.89 | -0.88 | -1.14
26.4 | -3.76 | -1.58 | 1.31 | -4.75 |  |  | -4.75
26.7 | -6.58 | -2.82 | -1.24 | -8.74 |  |  | -8.74 |  |  |  | -8.74 |  |  |  | -8.74
27 | -8.56 | -1.98 | 0.84 | -11.33 |  |  | -11.33 |  |  |  | -11.33 |  |  |  | -11.33 |  |  |  | -11.33
27.3 | -8.43 | 0.13 | 2.11 | -11.4 | 2.11 |  | -11.4 |  | 2.11 |  | -11.4 |  |  |  | -11.4 |  |  |  | -11.4
27.6 | -5.94 | 2.49 | 2.36 | -8.4 | 2.36 |  | -8.4 |  | 2.36 |  | -8.4 |  | 2.36 |  | -8.4
27.9 | -3.28 | 2.66 | 0.17 | -5.62 |  |  | -5.62
28.2 | 0 | 3.28 | 0.62 | -2.54
28.5 | 0 | 0 | -3.28 | -2.72 | -3.28 |  |  |  | -3.28 |  |  |  | -3.28 |  |  |  | -3.28
28.8 | 0 | 0 | 0 | -0.71
29.1 | 0 | 0 | 0 | 2.18
29.4 | 0 | 0 | 0 | 3.76
29.7 | 0 | 0 | 0 | 6.58 |  |  | 6.58 |  |  |  | 6.58
30 | 0 | 0 | 0 | 8.56 |  |  | 8.56 |  |  |  | 8.56 |  |  |  | 8.56
30.3 | 0 | 0 | 0 | 8.43 |  |  | 8.43 |  |  |  | 8.43 |  |  |  | 8.43
30.6 | 0 | 0 | 0 | 5.94 |  |  | 5.94
30.9 | 0 | 0 | 0 | 3.28
31.2 | 0 | 0 | 0 | 0
31.5 | 0 | 0 | 0 | 0
31.8 | 0 | 0 | 0 | 0
32.1 | 0 | 0 | 0 | 0
32.4 | 0 | 0 | 0 | 0
32.7 | 0 | 0 | 0 | 0
33 | 0 | 0 | 0 | 0
33.3 | 0 | 0 | 0 | 0
33.6 | 0 | 0 | 0 | 0
33.9 | 0 | 0 | 0 | 0
34.2 | 0 | 0 | 0 | 0
34.5 | 0 | 0 | 0 | 0
34.8 | 0 | 0 | 0 | 0
35.1 | 0 | 0 | 0 | 0
35.4 | 0 | 0 | 0 | 0
35.7 | 0 | 0 | 0 | 0
36 | 0 | 0 | 0 | 0
36.3 | 0 | 0 | 0 | 0
36.6 | 0 | 0 | 0 | 0
36.9 | 0 | 0 | 0 | 0
37.2 | 0 | 0 | 0 | 0
37.5 | 0 | 0 | 0 | 0
37.8 | 0 | 0 | 0 | 0
38.1 | 0 | 0 | 0 | 0
38.4 | 0 | 0 | 0 | 0
38.7 | 0 | 0 | 0 | 0
39 | 0 | 0 | 0 | 0
39.3 | 0 | 0 | 0 | 0
39.6 | 0 | 0 | 0 | 0
39.9 | 0 | 0 | 0 | 0
40.2 | 0 | 0 | 0 | 0
40.5 | 0 | 0 | 0 | 0
40.8 | 0 | 0 | 0 | 0
41.1 | 0 | 0 | 0 | 0
41.4 | 0 | 0 | 0 | 0
41.7 | 0 | 0 | 0 | 0
42 | 0 | 0 | 0 | 0
42.3 | 0 | 0 | 0 | 0
42.6 | 0 | 0 | 0 | 0
42.9 | 0 | 0 | 0 | 0
43.2 | 0 | 0 | 0 | 0
43.5 | 0 | 0 | 0 | 0
43.8 | 0 | 0 | 0 | 0
44.1 | 0 | 0 | 0 | 0
44.4 | 0 | 0 | 0 | 0
44.7 | 0 | 0 | 0 | 0
45 | 0 | 0 | 0 | 0
45.3 | 0 | 0 | 0 | 0
45.6 | 0 | 0 | 0 | 0
45.9 | 0 | 0 | 0 | 0
46.2 | 0 | 0 | 0 | 0
46.5 | 0 | 0 | 0 | 0
46.8 | 0 | 0 | 0 | 0
47.1 | 0 | 0 | 0 | 0
47.4 | 0 | 0 | 0 | 0
47.7 | 0 | 0 | 0 | 0
48 | 0 | 0 | 0 | 0
48.3 | 0 | 0 | 0 | 0
48.6 | 0 | 0 | 0 | 0
48.9 | 0 | 0 | 0 | 0
49.2 | 0 | 0 | 0 | 0
49.5 | 0 | 0 | 0 | 0
49.8 | 0 | 0 | 0 | 0
50.1 | 0 | 0 | 0 | 0
50.4 | 0 | 0 | 0 | 0
50.7 | 0 | 0 | 0 | 0
51 | 0 | 0 | 0 | 0
51.3 | 0 | 0 | 0 | 0
51.6 | 0 | 0 | 0 | 0
51.9 | 0 | 0 | 0 | 0
52.2 | 0 | 0 | 0 | 0
52.5 | 0 | 0 | 0 | 0
52.8 | 0 | 0 | 0 | 0
53.1 | 0 | 0 | 0 | 0
53.4 | 0 | 0 | 0 | 0
53.7 | 0 | 0 | 0 | 0
54 | 0 | 0 | 0 | 0
54.3 | 0 | 0 | 0 | 0
54.6 | 0 | 0 | 0 | 0
54.9 | 0 | 0 | 0 | 0
55.2 | 0 | 0 | 0 | 0
55.5 | 0 | 0 | 0 | 0
55.8 | 0 | 0 | 0 | 0
56.1 | 0 | 0 | 0 | 0
56.4 | 0 | 0 | 0 | 0
56.7 | 0 | 0 | 0 | 0
57 | 0 | 0 | 0 | 0
57.3 | 0 | 0 | 0 | 0
57.6 | 0 | 0 | 0 | 0
57.9 | 0 | 0 | 0 | 0
58.2 | 0 | 0 | 0 | 0
58.5 | 0 | 0 | 0 | 0
58.8 | 0 | 0 | 0 | 0
59.1 | 0 | 0 | 0 | 0
59.4 | 0 | 0 | 0 | 0
59.7 | 0 | 0 | 0 | 0
60 | 0 | 0 | 0 | 0
60.3 | 0 | 0 | 0 | 0
60.6 | 0 | 0 | 0 | 0
60.9 | 0 | 0 | 0 | 0
61.2 | 0 | 0 | 0 | 0
61.5 | 0 | 0 | 0 | 0
61.8 | 0 | 0 | 0 | 0
62.1 | 0 | 0 | 0 | 0
62.4 | 0 | 0 | 0 | 0
62.7 | 0 | 0 | 0 | 0
63 | 0 | 0 | 0 | 0
63.3 | 0 | 0 | 0 | 0
63.6 | 0 | 0 | 0 | 0
63.9 | 0 | 0 | 0 | 0
64.2 | 0 | 0 | 0 | 0
64.5 | 0 | 0 | 0 | 0
64.8 | 0 | 0 | 0 | 0
65.1 | 0 | 0 | 0 | 0
65.4 | 0 | 0 | 0 | 0
65.7 | 0 | 0 | 0 | 0
66 | 0 | 0 | 0 | 0
66.3 | 0 | 0 | 0 | 0
66.6 | 0 | 0 | 0 | 0
66.9 | 0 | 0 | 0 | 0
67.2 | 0 | 0 | 0 | 0
67.5 | 0 | 0 | 0 | 0
67.8 | 0 | 0 | 0 | 0
68.1 | 0 | 0 | 0 | 0
68.4 | 0 | 0 | 0 | 0
68.7 | 0 | 0 | 0 | 0
69 | 0 | 0 | 0 | 0
69.3 | 0 | 0 | 0 | 0
69.6 | 0 | 0 | 0 | 0
69.9 | 0 | 0 | 0 | 0
70.2 | 0 | 0 | 0 | 0
70.5 | 0 | 0 | 0 | 0
70.8 | 0 | 0 | 0 | 0
71.1 | 0 | 0 | 0 | 0
71.4 | 0 | 0 | 0 | 0
71.7 | 0 | 0 | 0 | 0
72 | 0 | 0 | 0 | 0
# of Prop II and IV Values: |  |  | 91 | 83 | 5 | 0 | 16 | 0 | 4 | 0 | 8 | 0 | 2 | 0 | 6 | 0 | 1 | 0 | 2 | 0

## 6
Run #: |  | 18
Run Length: |  | 27.9
Run Length: | Measurements |  |  |  | Defects against FM1 |  |  |  | Defects against FM2 |  |  |  | Defects against FM3 |  |  |  | Defects against FM4
L (m) | H (mm) | d (mm) | Prop F (mm) | Prop E (mm) | Prop F (95%) | Prop F (100%) | Prop E (95%) | Prop E (100%) | Prop F (95%) | Prop F (100%) | Prop E (95%) | Prop E (100%) | Prop F (95%) | Prop F (100%) | Prop E (95%) | Prop E (100%) | Prop F (95%) | Prop F (100%) | Prop E (95%) | Prop E (100%)
|  |  |  | % Defective: | 4.396% | 0% | 22.89% | 0% | 4.396% | 0% | 2.41% | 0% | 4.396% | 0% | 1.205% | 0% | 4.396% | 0% | 0% | 0%
0 | 13.03
0.3 | 10.59 | -2.44 | -2.44 |  | -2.44 |  |  |  | -2.44 |  |  |  | -2.44 |  |  |  | -2.44
0.6 | 8.31 | -2.28 | 0.16
0.9 | 5.69 | -2.62 | -0.34
1.2 | 3.96 | -1.73 | 0.89
1.5 | 3.76 | -0.2 | 1.53
1.8 | 3.73 | -0.03 | 0.17
2.1 | 3.96 | 0.23 | 0.26
2.4 | 4.04 | 0.08 | -0.15
2.7 | 4.32 | 0.28 | 0.2
3 | 4.55 | 0.23 | -0.05 | -8.48 |  |  | -8.48 |  |  |  | -8.48 |  |  |  | -8.48
3.3 | 4.5 | -0.05 | -0.28 | -6.09 |  |  | -6.09
3.6 | 5.05 | 0.55 | 0.6 | -3.26
3.9 | 6.65 | 1.6 | 1.05 | 0.96
4.2 | 7.77 | 1.12 | -0.48 | 3.81
4.5 | 6.43 | -1.34 | -2.46 | 2.67 | -2.46 |  |  |  | -2.46 |  |  |  | -2.46 |  |  |  | -2.46
4.8 | 3.45 | -2.98 | -1.64 | -0.28
5.1 | 0.18 | -3.27 | -0.29 | -3.78
5.4 | -1.52 | -1.7 | 1.57 | -5.56 |  |  | -5.56
5.7 | -2.31 | -0.79 | 0.91 | -6.63 |  |  | -6.63 |  |  |  | -6.63
6 | -1.3 | 1.01 | 1.8 | -5.85 |  |  | -5.85
6.3 | 0.86 | 2.16 | 1.15 | -3.64
6.6 | 3.3 | 2.44 | 0.28 | -1.75
6.9 | 4.95 | 1.65 | -0.79 | -1.7
7.2 | 5.33 | 0.38 | -1.27 | -2.44
7.5 | 4.17 | -1.16 | -1.54 | -2.26
7.8 | 2.41 | -1.76 | -0.6 | -1.04
8.1 | 0.69 | -1.72 | 0.04 | 0.51
8.4 | 0.43 | -0.26 | 1.46 | 1.95
8.7 | 0.03 | -0.4 | -0.14 | 2.34
9 | -0.03 | -0.06 | 0.34 | 1.27
9.3 | 0.1 | 0.13 | 0.19 | -0.76
9.6 | 0.71 | 0.61 | 0.48 | -2.59
9.9 | 1.3 | 0.59 | -0.02 | -3.65
10.2 | 1.65 | 0.35 | -0.24 | -3.68
10.5 | 1.3 | -0.35 | -0.7 | -2.87
10.8 | 0.48 | -0.82 | -0.47 | -1.93
11.1 | -1.12 | -1.6 | -0.78 | -1.81
11.4 | -2.29 | -1.17 | 0.43 | -2.72
11.7 | -3.43 | -1.14 | 0.03 | -3.46
12 | -4.14 | -0.71 | 0.43 | -4.11
12.3 | -5.16 | -1.02 | -0.31 | -5.26 |  |  | -5.26
12.6 | -4.75 | 0.41 | 1.43 | -5.46 |  |  | -5.46
12.9 | -4.06 | 0.69 | 0.28 | -5.36 |  |  | -5.36
13.2 | -3.23 | 0.83 | 0.14 | -4.88 |  |  | -4.88
13.5 | -1.83 | 1.4 | 0.57 | -3.13
13.8 | -0.74 | 1.09 | -0.31 | -1.22
14.1 | -0.3 | 0.44 | -0.65 | 0.82
14.4 | -0.03 | 0.27 | -0.17 | 2.26
14.7 | 0.18 | 0.21 | -0.06 | 3.61
15 | 0.38 | 0.2 | -0.01 | 4.52 |  |  | 4.52
15.3 | 0.74 | 0.36 | 0.16 | 5.9 |  |  | 5.9
15.6 | 0.46 | -0.28 | -0.64 | 5.21 |  |  | 5.21
15.9 | -0.43 | -0.89 | -0.61 | 3.63
16.2 | -1.27 | -0.84 | 0.05 | 1.96
16.5 | -0.64 | 0.63 | 1.47 | 1.19
16.8 | 0.58 | 1.22 | 0.59 | 1.32
17.1 | 1.22 | 0.64 | -0.58 | 1.52
17.4 | 1.45 | 0.23 | -0.41 | 1.48
17.7 | 1.96 | 0.51 | 0.28 | 1.78
18 | 1.07 | -0.89 | -1.4 | 0.69
18.3 | 0.36 | -0.71 | 0.18 | -0.38
18.6 | -0.46 | -0.82 | -0.11 | -0.92
18.9 | -1.17 | -0.71 | 0.11 | -0.74
19.2 | -0.99 | 0.18 | 0.89 | 0.28
19.5 | -0.71 | 0.28 | 0.1 | -0.07
19.8 | -0.51 | 0.2 | -0.08 | -1.09
20.1 | -0.33 | 0.18 | -0.02 | -1.55
20.4 | -0.3 | 0.03 | -0.15 | -1.75
20.7 | -0.91 | -0.61 | -0.64 | -2.87
21 | -2.34 | -1.43 | -0.82 | -3.41
21.3 | -3.94 | -1.6 | -0.17 | -4.3
21.6 | -5.36 | -1.42 | 0.18 | -4.9 |  |  | -4.9
21.9 | -5.97 | -0.61 | 0.81 | -4.8 |  |  | -4.8
22.2 | -6.58 | -0.61 | -8.8818e-16 | -5.59 |  |  | -5.59
22.5 | -6.81 | -0.23 | 0.38 | -6.1 |  |  | -6.1
22.8 | -5.92 | 0.89 | 1.12 | -5.41 |  |  | -5.41
23.1 | -4.22 | 1.7 | 0.81 | -3.89
23.4 | -3.2 | 1.02 | -0.68 | -2.9
23.7 | -3.07 | 0.13 | -0.89 | -2.16
24 | -3.51 | -0.44 | -0.57 | -1.17
24.3 | -4.19 | -0.68 | -0.24 | -0.25
24.6 | -5.16 | -0.97 | -0.29 | 0.2
24.9 | -5.59 | -0.43 | 0.54 | 0.38
25.2 | -5.84 | -0.25 | 0.18 | 0.74
25.5 | -5.03 | 0.81 | 1.06 | 1.78
25.8 | -4.17 | 0.86 | 0.05 | 1.75
26.1 | -3.1 | 1.07 | 0.21 | 1.12
26.4 | -1.14 | 1.96 | 0.89 | 2.06
26.7 | -0.25 | 0.89 | -1.07 | 2.82
27 | -0.71 | -0.46 | -1.35 | 2.8
27.3 | -1.47 | -0.76 | -0.3 | 2.72
27.6 | -2.08 | -0.61 | 0.15 | 3.08
27.9 | -2.41 | -0.33 | 0.28 | 3.18
28.2 | 0 | 2.41 | 2.74 | 5.84 | 2.74 |  | 5.84 |  | 2.74 |  |  |  | 2.74 |  |  |  | 2.74
28.5 | 0 | 0 | -2.41 | 5.03 | -2.41 |  | 5.03 |  | -2.41 |  |  |  | -2.41 |  |  |  | -2.41
28.8 | 0 | 0 | 0 | 4.17
29.1 | 0 | 0 | 0 | 3.1
29.4 | 0 | 0 | 0 | 1.14
29.7 | 0 | 0 | 0 | 0.25
30 | 0 | 0 | 0 | 0.71
30.3 | 0 | 0 | 0 | 1.47
30.6 | 0 | 0 | 0 | 2.08
30.9 | 0 | 0 | 0 | 2.41
31.2 | 0 | 0 | 0 | 0
31.5 | 0 | 0 | 0 | 0
31.8 | 0 | 0 | 0 | 0
32.1 | 0 | 0 | 0 | 0
32.4 | 0 | 0 | 0 | 0
32.7 | 0 | 0 | 0 | 0
33 | 0 | 0 | 0 | 0
33.3 | 0 | 0 | 0 | 0
33.6 | 0 | 0 | 0 | 0
33.9 | 0 | 0 | 0 | 0
34.2 | 0 | 0 | 0 | 0
34.5 | 0 | 0 | 0 | 0
34.8 | 0 | 0 | 0 | 0
35.1 | 0 | 0 | 0 | 0
35.4 | 0 | 0 | 0 | 0
35.7 | 0 | 0 | 0 | 0
36 | 0 | 0 | 0 | 0
36.3 | 0 | 0 | 0 | 0
36.6 | 0 | 0 | 0 | 0
36.9 | 0 | 0 | 0 | 0
37.2 | 0 | 0 | 0 | 0
37.5 | 0 | 0 | 0 | 0
37.8 | 0 | 0 | 0 | 0
38.1 | 0 | 0 | 0 | 0
38.4 | 0 | 0 | 0 | 0
38.7 | 0 | 0 | 0 | 0
39 | 0 | 0 | 0 | 0
39.3 | 0 | 0 | 0 | 0
39.6 | 0 | 0 | 0 | 0
39.9 | 0 | 0 | 0 | 0
40.2 | 0 | 0 | 0 | 0
40.5 | 0 | 0 | 0 | 0
40.8 | 0 | 0 | 0 | 0
41.1 | 0 | 0 | 0 | 0
41.4 | 0 | 0 | 0 | 0
41.7 | 0 | 0 | 0 | 0
42 | 0 | 0 | 0 | 0
42.3 | 0 | 0 | 0 | 0
42.6 | 0 | 0 | 0 | 0
42.9 | 0 | 0 | 0 | 0
43.2 | 0 | 0 | 0 | 0
43.5 | 0 | 0 | 0 | 0
43.8 | 0 | 0 | 0 | 0
44.1 | 0 | 0 | 0 | 0
44.4 | 0 | 0 | 0 | 0
44.7 | 0 | 0 | 0 | 0
45 | 0 | 0 | 0 | 0
45.3 | 0 | 0 | 0 | 0
45.6 | 0 | 0 | 0 | 0
45.9 | 0 | 0 | 0 | 0
46.2 | 0 | 0 | 0 | 0
46.5 | 0 | 0 | 0 | 0
46.8 | 0 | 0 | 0 | 0
47.1 | 0 | 0 | 0 | 0
47.4 | 0 | 0 | 0 | 0
47.7 | 0 | 0 | 0 | 0
48 | 0 | 0 | 0 | 0
48.3 | 0 | 0 | 0 | 0
48.6 | 0 | 0 | 0 | 0
48.9 | 0 | 0 | 0 | 0
49.2 | 0 | 0 | 0 | 0
49.5 | 0 | 0 | 0 | 0
49.8 | 0 | 0 | 0 | 0
50.1 | 0 | 0 | 0 | 0
50.4 | 0 | 0 | 0 | 0
50.7 | 0 | 0 | 0 | 0
51 | 0 | 0 | 0 | 0
51.3 | 0 | 0 | 0 | 0
51.6 | 0 | 0 | 0 | 0
51.9 | 0 | 0 | 0 | 0
52.2 | 0 | 0 | 0 | 0
52.5 | 0 | 0 | 0 | 0
52.8 | 0 | 0 | 0 | 0
53.1 | 0 | 0 | 0 | 0
53.4 | 0 | 0 | 0 | 0
53.7 | 0 | 0 | 0 | 0
54 | 0 | 0 | 0 | 0
54.3 | 0 | 0 | 0 | 0
54.6 | 0 | 0 | 0 | 0
54.9 | 0 | 0 | 0 | 0
55.2 | 0 | 0 | 0 | 0
55.5 | 0 | 0 | 0 | 0
55.8 | 0 | 0 | 0 | 0
56.1 | 0 | 0 | 0 | 0
56.4 | 0 | 0 | 0 | 0
56.7 | 0 | 0 | 0 | 0
57 | 0 | 0 | 0 | 0
57.3 | 0 | 0 | 0 | 0
57.6 | 0 | 0 | 0 | 0
57.9 | 0 | 0 | 0 | 0
58.2 | 0 | 0 | 0 | 0
58.5 | 0 | 0 | 0 | 0
58.8 | 0 | 0 | 0 | 0
59.1 | 0 | 0 | 0 | 0
59.4 | 0 | 0 | 0 | 0
59.7 | 0 | 0 | 0 | 0
60 | 0 | 0 | 0 | 0
60.3 | 0 | 0 | 0 | 0
60.6 | 0 | 0 | 0 | 0
60.9 | 0 | 0 | 0 | 0
61.2 | 0 | 0 | 0 | 0
61.5 | 0 | 0 | 0 | 0
61.8 | 0 | 0 | 0 | 0
62.1 | 0 | 0 | 0 | 0
62.4 | 0 | 0 | 0 | 0
62.7 | 0 | 0 | 0 | 0
63 | 0 | 0 | 0 | 0
63.3 | 0 | 0 | 0 | 0
63.6 | 0 | 0 | 0 | 0
63.9 | 0 | 0 | 0 | 0
64.2 | 0 | 0 | 0 | 0
64.5 | 0 | 0 | 0 | 0
64.8 | 0 | 0 | 0 | 0
65.1 | 0 | 0 | 0 | 0
65.4 | 0 | 0 | 0 | 0
65.7 | 0 | 0 | 0 | 0
66 | 0 | 0 | 0 | 0
66.3 | 0 | 0 | 0 | 0
66.6 | 0 | 0 | 0 | 0
66.9 | 0 | 0 | 0 | 0
67.2 | 0 | 0 | 0 | 0
67.5 | 0 | 0 | 0 | 0
67.8 | 0 | 0 | 0 | 0
68.1 | 0 | 0 | 0 | 0
68.4 | 0 | 0 | 0 | 0
68.7 | 0 | 0 | 0 | 0
69 | 0 | 0 | 0 | 0
69.3 | 0 | 0 | 0 | 0
69.6 | 0 | 0 | 0 | 0
69.9 | 0 | 0 | 0 | 0
70.2 | 0 | 0 | 0 | 0
70.5 | 0 | 0 | 0 | 0
70.8 | 0 | 0 | 0 | 0
71.1 | 0 | 0 | 0 | 0
71.4 | 0 | 0 | 0 | 0
71.7 | 0 | 0 | 0 | 0
72 | 0 | 0 | 0 | 0
# of Prop II and IV Values: |  |  | 91 | 83 | 4 | 0 | 19 | 0 | 4 | 0 | 2 | 0 | 4 | 0 | 1 | 0 | 4 | 0 | 0 | 0

## 7
Run #: |  | 19
Run Length: |  | 27.9
Run Length: | Measurements |  |  |  | Defects against FM1 |  |  |  | Defects against FM2 |  |  |  | Defects against FM3 |  |  |  | Defects against FM4
L (m) | H (mm) | d (mm) | Prop F (mm) | Prop E (mm) | Prop F (95%) | Prop F (100%) | Prop E (95%) | Prop E (100%) | Prop F (95%) | Prop F (100%) | Prop E (95%) | Prop E (100%) | Prop F (95%) | Prop F (100%) | Prop E (95%) | Prop E (100%) | Prop F (95%) | Prop F (100%) | Prop E (95%) | Prop E (100%)
|  |  |  | % Defective: | 2.198% | 2.198% | 30.12% | 0% | 2.198% | 2.198% | 20.48% | 0% | 2.198% | 1.099% | 13.25% | 0% | 2.198% | 0% | 0% | 0%
0 | 6.78
0.3 | 7.14 | 0.36 | 0.36
0.6 | 6.55 | -0.59 | -0.95
0.9 | 5.11 | -1.44 | -0.85
1.2 | 4.98 | -0.13 | 1.31
1.5 | 4.57 | -0.41 | -0.28
1.8 | 4.57 | 0 | 0.41
2.1 | 4.44 | -0.13 | -0.13
2.4 | 3.89 | -0.55 | -0.42
2.7 | 3.02 | -0.87 | -0.32
3 | 2.9 | -0.12 | 0.75 | -3.88
3.3 | 3.73 | 0.83 | 0.95 | -3.41
3.6 | 3.53 | -0.2 | -1.03 | -3.02
3.9 | 2.67 | -0.86 | -0.66 | -2.44
4.2 | 2.36 | -0.31 | 0.55 | -2.62
4.5 | 3.43 | 1.07 | 1.38 | -1.14
4.8 | 5.44 | 2.01 | 0.94 | 0.87
5.1 | 6.58 | 1.14 | -0.87 | 2.14
5.4 | 6.45 | -0.13 | -1.27 | 2.56
5.7 | 6.71 | 0.26 | 0.39 | 3.69
6 | 7.47 | 0.76 | 0.5 | 4.57 |  |  | 4.57
6.3 | 7.09 | -0.38 | -1.14 | 3.36
6.6 | 5.89 | -1.2 | -0.82 | 2.36
6.9 | 4.85 | -1.04 | 0.16 | 2.18
7.2 | 3.94 | -0.91 | 0.13 | 1.58
7.5 | 3.23 | -0.71 | 0.2 | -0.2
7.8 | 2.79 | -0.44 | 0.27 | -2.65
8.1 | 2.51 | -0.28 | 0.16 | -4.07
8.4 | 2.67 | 0.16 | 0.44 | -3.78
8.7 | 2.26 | -0.41 | -0.57 | -4.45
9 | 2.29 | 0.03 | 0.44 | -5.18 |  |  | -5.18
9.3 | 2.31 | 0.02 | -0.01 | -4.78 |  |  | -4.78
9.6 | 2.69 | 0.38 | 0.36 | -3.2
9.9 | 3.23 | 0.54 | 0.16 | -1.62
10.2 | 3.56 | 0.33 | -0.21 | -0.38
10.5 | 3.1 | -0.46 | -0.79 | -0.13
10.8 | 2.77 | -0.33 | 0.13 | -0.02
11.1 | 2.82 | 0.05 | 0.38 | 0.31
11.4 | 1.93 | -0.89 | -0.94 | -0.74
11.7 | 0.56 | -1.37 | -0.48 | -1.7
12 | 0.08 | -0.48 | 0.89 | -2.21
12.3 | 0.13 | 0.05 | 0.53 | -2.18
12.6 | 0.48 | 0.35 | 0.3 | -2.21
12.9 | 0.99 | 0.51 | 0.16 | -2.24
13.2 | 1.8 | 0.81 | 0.3 | -1.76
13.5 | 2.69 | 0.89 | 0.08 | -0.41
13.8 | 2.54 | -0.15 | -1.04 | -0.23
14.1 | 2.84 | 0.3 | 0.45 | 0.02
14.4 | 2.79 | -0.05 | -0.35 | 0.86
14.7 | 2.87 | 0.08 | 0.13 | 2.31
15 | 2.95 | 0.08 | 0 | 2.87
15.3 | 3.58 | 0.63 | 0.55 | 3.45
15.6 | 4.22 | 0.64 | 0.01 | 3.74
15.9 | 5.36 | 1.14 | 0.5 | 4.37
16.2 | 6.1 | 0.74 | -0.4 | 4.3
16.5 | 5.49 | -0.61 | -1.35 | 2.8
16.8 | 4.34 | -1.15 | -0.54 | 1.8
17.1 | 3.45 | -0.89 | 0.26 | 0.61
17.4 | 2.67 | -0.78 | 0.11 | -0.12
17.7 | 2.16 | -0.51 | 0.27 | -0.71
18 | 1.55 | -0.61 | -0.1 | -1.4
18.3 | 1.04 | -0.51 | 0.1 | -2.54
18.6 | -0.08 | -1.12 | -0.61 | -4.3
18.9 | -1.57 | -1.49 | -0.37 | -6.93 |  |  | -6.93 |  |  |  | -6.93
19.2 | -2.72 | -1.15 | 0.34 | -8.82 |  |  | -8.82 |  |  |  | -8.82 |  |  |  | -8.82
19.5 | -4.32 | -1.6 | -0.45 | -9.81 |  |  | -9.81 |  |  |  | -9.81 |  |  |  | -9.81
19.8 | -5.41 | -1.09 | 0.51 | -9.75 |  |  | -9.75 |  |  |  | -9.75 |  |  |  | -9.75
20.1 | -6.1 | -0.69 | 0.4 | -9.55 |  |  | -9.55 |  |  |  | -9.55 |  |  |  | -9.55
20.4 | -5.77 | 0.33 | 1.02 | -8.44 |  |  | -8.44 |  |  |  | -8.44 |  |  |  | -8.44
20.7 | -6.12 | -0.35 | -0.68 | -8.28 |  |  | -8.28 |  |  |  | -8.28 |  |  |  | -8.28
21 | -6.6 | -0.48 | -0.13 | -8.15 |  |  | -8.15 |  |  |  | -8.15 |  |  |  | -8.15
21.3 | -6.76 | -0.16 | 0.32 | -7.8 |  |  | -7.8 |  |  |  | -7.8
21.6 | -7.01 | -0.25 | -0.09 | -6.93 |  |  | -6.93 |  |  |  | -6.93
21.9 | -7.42 | -0.41 | -0.16 | -5.85 |  |  | -5.85
22.2 | -8.13 | -0.71 | -0.3 | -5.41 |  |  | -5.41
22.5 | -8.69 | -0.56 | 0.15 | -4.37
22.8 | -9.17 | -0.48 | 0.08 | -3.76
23.1 | -9.42 | -0.25 | 0.23 | -3.32
23.4 | -9.73 | -0.31 | -0.06 | -3.96
23.7 | -9.75 | -0.02 | 0.29 | -3.63
24 | -9.93 | -0.18 | -0.16 | -3.33
24.3 | -9.3 | 0.63 | 0.81 | -2.54
24.6 | -8.43 | 0.87 | 0.24 | -1.42
24.9 | -7.19 | 1.24 | 0.37 | 0.23
25.2 | -6.65 | 0.54 | -0.7 | 1.48
25.5 | -7.87 | -1.22 | -1.76 | 0.82
25.8 | -8.46 | -0.59 | 0.63 | 0.71
26.1 | -8.74 | -0.28 | 0.31 | 0.68
26.4 | -8.51 | 0.23 | 0.51 | 1.22
26.7 | -8.15 | 0.36 | 0.13 | 1.6
27 | -6.93 | 1.22 | 0.86 | 3
27.3 | -6.2 | 0.73 | -0.49 | 3.1
27.6 | -6.22 | -0.02 | -0.75 | 2.21
27.9 | -5.54 | 0.68 | 0.7 | 1.65
28.2 | 0 | 5.54 | 4.86 | 6.65 | 4.86 | 4.86 | 6.65 |  | 4.86 | 4.86 | 6.65 |  | 4.86 |  |  |  | 4.86
28.5 | 0 | 0 | -5.54 | 7.87 | -5.54 | -5.54 | 7.87 |  | -5.54 | -5.54 | 7.87 |  | -5.54 | -5.54 |  |  | -5.54
28.8 | 0 | 0 | 0 | 8.46 |  |  | 8.46 |  |  |  | 8.46 |  |  |  | 8.46
29.1 | 0 | 0 | 0 | 8.74 |  |  | 8.74 |  |  |  | 8.74 |  |  |  | 8.74
29.4 | 0 | 0 | 0 | 8.51 |  |  | 8.51 |  |  |  | 8.51 |  |  |  | 8.51
29.7 | 0 | 0 | 0 | 8.15 |  |  | 8.15 |  |  |  | 8.15 |  |  |  | 8.15
30 | 0 | 0 | 0 | 6.93 |  |  | 6.93 |  |  |  | 6.93
30.3 | 0 | 0 | 0 | 6.2 |  |  | 6.2
30.6 | 0 | 0 | 0 | 6.22 |  |  | 6.22
30.9 | 0 | 0 | 0 | 5.54 |  |  | 5.54
31.2 | 0 | 0 | 0 | 0
31.5 | 0 | 0 | 0 | 0
31.8 | 0 | 0 | 0 | 0
32.1 | 0 | 0 | 0 | 0
32.4 | 0 | 0 | 0 | 0
32.7 | 0 | 0 | 0 | 0
33 | 0 | 0 | 0 | 0
33.3 | 0 | 0 | 0 | 0
33.6 | 0 | 0 | 0 | 0
33.9 | 0 | 0 | 0 | 0
34.2 | 0 | 0 | 0 | 0
34.5 | 0 | 0 | 0 | 0
34.8 | 0 | 0 | 0 | 0
35.1 | 0 | 0 | 0 | 0
35.4 | 0 | 0 | 0 | 0
35.7 | 0 | 0 | 0 | 0
36 | 0 | 0 | 0 | 0
36.3 | 0 | 0 | 0 | 0
36.6 | 0 | 0 | 0 | 0
36.9 | 0 | 0 | 0 | 0
37.2 | 0 | 0 | 0 | 0
37.5 | 0 | 0 | 0 | 0
37.8 | 0 | 0 | 0 | 0
38.1 | 0 | 0 | 0 | 0
38.4 | 0 | 0 | 0 | 0
38.7 | 0 | 0 | 0 | 0
39 | 0 | 0 | 0 | 0
39.3 | 0 | 0 | 0 | 0
39.6 | 0 | 0 | 0 | 0
39.9 | 0 | 0 | 0 | 0
40.2 | 0 | 0 | 0 | 0
40.5 | 0 | 0 | 0 | 0
40.8 | 0 | 0 | 0 | 0
41.1 | 0 | 0 | 0 | 0
41.4 | 0 | 0 | 0 | 0
41.7 | 0 | 0 | 0 | 0
42 | 0 | 0 | 0 | 0
42.3 | 0 | 0 | 0 | 0
42.6 | 0 | 0 | 0 | 0
42.9 | 0 | 0 | 0 | 0
43.2 | 0 | 0 | 0 | 0
43.5 | 0 | 0 | 0 | 0
43.8 | 0 | 0 | 0 | 0
44.1 | 0 | 0 | 0 | 0
44.4 | 0 | 0 | 0 | 0
44.7 | 0 | 0 | 0 | 0
45 | 0 | 0 | 0 | 0
45.3 | 0 | 0 | 0 | 0
45.6 | 0 | 0 | 0 | 0
45.9 | 0 | 0 | 0 | 0
46.2 | 0 | 0 | 0 | 0
46.5 | 0 | 0 | 0 | 0
46.8 | 0 | 0 | 0 | 0
47.1 | 0 | 0 | 0 | 0
47.4 | 0 | 0 | 0 | 0
47.7 | 0 | 0 | 0 | 0
48 | 0 | 0 | 0 | 0
48.3 | 0 | 0 | 0 | 0
48.6 | 0 | 0 | 0 | 0
48.9 | 0 | 0 | 0 | 0
49.2 | 0 | 0 | 0 | 0
49.5 | 0 | 0 | 0 | 0
49.8 | 0 | 0 | 0 | 0
50.1 | 0 | 0 | 0 | 0
50.4 | 0 | 0 | 0 | 0
50.7 | 0 | 0 | 0 | 0
51 | 0 | 0 | 0 | 0
51.3 | 0 | 0 | 0 | 0
51.6 | 0 | 0 | 0 | 0
51.9 | 0 | 0 | 0 | 0
52.2 | 0 | 0 | 0 | 0
52.5 | 0 | 0 | 0 | 0
52.8 | 0 | 0 | 0 | 0
53.1 | 0 | 0 | 0 | 0
53.4 | 0 | 0 | 0 | 0
53.7 | 0 | 0 | 0 | 0
54 | 0 | 0 | 0 | 0
54.3 | 0 | 0 | 0 | 0
54.6 | 0 | 0 | 0 | 0
54.9 | 0 | 0 | 0 | 0
55.2 | 0 | 0 | 0 | 0
55.5 | 0 | 0 | 0 | 0
55.8 | 0 | 0 | 0 | 0
56.1 | 0 | 0 | 0 | 0
56.4 | 0 | 0 | 0 | 0
56.7 | 0 | 0 | 0 | 0
57 | 0 | 0 | 0 | 0
57.3 | 0 | 0 | 0 | 0
57.6 | 0 | 0 | 0 | 0
57.9 | 0 | 0 | 0 | 0
58.2 | 0 | 0 | 0 | 0
58.5 | 0 | 0 | 0 | 0
58.8 | 0 | 0 | 0 | 0
59.1 | 0 | 0 | 0 | 0
59.4 | 0 | 0 | 0 | 0
59.7 | 0 | 0 | 0 | 0
60 | 0 | 0 | 0 | 0
60.3 | 0 | 0 | 0 | 0
60.6 | 0 | 0 | 0 | 0
60.9 | 0 | 0 | 0 | 0
61.2 | 0 | 0 | 0 | 0
61.5 | 0 | 0 | 0 | 0
61.8 | 0 | 0 | 0 | 0
62.1 | 0 | 0 | 0 | 0
62.4 | 0 | 0 | 0 | 0
62.7 | 0 | 0 | 0 | 0
63 | 0 | 0 | 0 | 0
63.3 | 0 | 0 | 0 | 0
63.6 | 0 | 0 | 0 | 0
63.9 | 0 | 0 | 0 | 0
64.2 | 0 | 0 | 0 | 0
64.5 | 0 | 0 | 0 | 0
64.8 | 0 | 0 | 0 | 0
65.1 | 0 | 0 | 0 | 0
65.4 | 0 | 0 | 0 | 0
65.7 | 0 | 0 | 0 | 0
66 | 0 | 0 | 0 | 0
66.3 | 0 | 0 | 0 | 0
66.6 | 0 | 0 | 0 | 0
66.9 | 0 | 0 | 0 | 0
67.2 | 0 | 0 | 0 | 0
67.5 | 0 | 0 | 0 | 0
67.8 | 0 | 0 | 0 | 0
68.1 | 0 | 0 | 0 | 0
68.4 | 0 | 0 | 0 | 0
68.7 | 0 | 0 | 0 | 0
69 | 0 | 0 | 0 | 0
69.3 | 0 | 0 | 0 | 0
69.6 | 0 | 0 | 0 | 0
69.9 | 0 | 0 | 0 | 0
70.2 | 0 | 0 | 0 | 0
70.5 | 0 | 0 | 0 | 0
70.8 | 0 | 0 | 0 | 0
71.1 | 0 | 0 | 0 | 0
71.4 | 0 | 0 | 0 | 0
71.7 | 0 | 0 | 0 | 0
72 | 0 | 0 | 0 | 0
# of Prop II and IV Values: |  |  | 91 | 83 | 2 | 2 | 25 | 0 | 2 | 2 | 17 | 0 | 2 | 1 | 11 | 0 | 2 | 0 | 0 | 0

## 8
Run #: |  | 20
Run Length: |  | 27.9
Run Length: | Measurements |  |  |  | Defects against FM1 |  |  |  | Defects against FM2 |  |  |  | Defects against FM3 |  |  |  | Defects against FM4
L (m) | H (mm) | d (mm) | Prop F (mm) | Prop E (mm) | Prop F (95%) | Prop F (100%) | Prop E (95%) | Prop E (100%) | Prop F (95%) | Prop F (100%) | Prop E (95%) | Prop E (100%) | Prop F (95%) | Prop F (100%) | Prop E (95%) | Prop E (100%) | Prop F (95%) | Prop F (100%) | Prop E (95%) | Prop E (100%)
|  |  |  | % Defective: | 1.099% | 0% | 37.35% | 0% | 0% | 0% | 20.48% | 0% | 0% | 0% | 10.84% | 0% | 0% | 0% | 2.41% | 0%
0 | 2.44
0.3 | 4.14 | 1.7 | 1.7
0.6 | 4.95 | 0.81 | -0.89
0.9 | 5.11 | 0.16 | -0.65
1.2 | 3.94 | -1.17 | -1.33
1.5 | 3.48 | -0.46 | 0.71
1.8 | 3.05 | -0.43 | 0.03
2.1 | 2.92 | -0.13 | 0.3
2.4 | 2.36 | -0.56 | -0.43
2.7 | 0.48 | -1.88 | -1.32
3 | -0.91 | -1.39 | 0.49 | -3.35
3.3 | -1.6 | -0.69 | 0.7 | -5.74 |  |  | -5.74
3.6 | -2.01 | -0.41 | 0.28 | -6.96 |  |  | -6.96 |  |  |  | -6.96
3.9 | -1.93 | 0.08 | 0.49 | -7.04 |  |  | -7.04 |  |  |  | -7.04
4.2 | -2.29 | -0.36 | -0.44 | -6.23 |  |  | -6.23
4.5 | -2.26 | 0.03 | 0.39 | -5.74 |  |  | -5.74
4.8 | -2.26 | 0 | -0.03 | -5.31 |  |  | -5.31
5.1 | -2.24 | 0.02 | 0.02 | -5.16 |  |  | -5.16
5.4 | -2.57 | -0.33 | -0.35 | -4.93 |  |  | -4.93
5.7 | -2.79 | -0.22 | 0.11 | -3.27
6 | -2.34 | 0.45 | 0.67 | -1.43
6.3 | -2.74 | -0.4 | -0.85 | -1.14
6.6 | -4.01 | -1.27 | -0.87 | -2
6.9 | -4.88 | -0.87 | 0.4 | -2.95
7.2 | -5.61 | -0.73 | 0.14 | -3.32
7.5 | -5.36 | 0.25 | 0.98 | -3.1
7.8 | -3.86 | 1.5 | 1.25 | -1.6
8.1 | -2.74 | 1.12 | -0.38 | -0.5
8.4 | -1.93 | 0.81 | -0.31 | 0.64
8.7 | -1.27 | 0.66 | -0.15 | 1.52
9 | -0.64 | 0.63 | -0.03 | 1.7
9.3 | -0.15 | 0.49 | -0.14 | 2.59
9.6 | 0.81 | 0.96 | 0.47 | 4.82 |  |  | 4.82
9.9 | 1.78 | 0.97 | 0.01 | 6.66 |  |  | 6.66 |  |  |  | 6.66
10.2 | 3.18 | 1.4 | 0.43 | 8.79 |  |  | 8.79 |  |  |  | 8.79 |  |  |  | 8.79
10.5 | 4.19 | 1.01 | -0.39 | 9.55 |  |  | 9.55 |  |  |  | 9.55 |  |  |  | 9.55
10.8 | 4.67 | 0.48 | -0.53 | 8.53 |  |  | 8.53 |  |  |  | 8.53 |  |  |  | 8.53
11.1 | 4.42 | -0.25 | -0.73 | 7.16 |  |  | 7.16 |  |  |  | 7.16
11.4 | 3.76 | -0.66 | -0.41 | 5.69 |  |  | 5.69
11.7 | 3.58 | -0.18 | 0.48 | 4.85 |  |  | 4.85
12 | 3.05 | -0.53 | -0.35 | 3.69
12.3 | 2.54 | -0.51 | 0.02 | 2.69
12.6 | 1.6 | -0.94 | -0.43 | 0.79
12.9 | 0.25 | -1.35 | -0.41 | -1.53
13.2 | -1.24 | -1.49 | -0.14 | -4.42
13.5 | -3.12 | -1.88 | -0.39 | -7.31 |  |  | -7.31 |  |  |  | -7.31
13.8 | -4.65 | -1.53 | 0.35 | -9.32 |  |  | -9.32 |  |  |  | -9.32 |  |  |  | -9.32
14.1 | -6.38 | -1.73 | -0.2 | -10.8 |  |  | -10.8 |  |  |  | -10.8 |  |  |  | -10.8 |  |  |  | -10.8
14.4 | -6.35 | 0.03 | 1.76 | -10.11 |  |  | -10.11 |  |  |  | -10.11 |  |  |  | -10.11 |  |  |  | -10.11
14.7 | -5.79 | 0.56 | 0.53 | -9.37 |  |  | -9.37 |  |  |  | -9.37 |  |  |  | -9.37
15 | -4.39 | 1.4 | 0.84 | -7.44 |  |  | -7.44 |  |  |  | -7.44
15.3 | -3.07 | 1.32 | -0.08 | -5.61 |  |  | -5.61
15.6 | -1.9 | 1.17 | -0.15 | -3.5
15.9 | -1.19 | 0.71 | -0.46 | -1.44
16.2 | 0.13 | 1.32 | 0.61 | 1.37
16.5 | 1.83 | 1.7 | 0.38 | 4.95 |  |  | 4.95
16.8 | 2.84 | 1.01 | -0.69 | 7.49 |  |  | 7.49 |  |  |  | 7.49
17.1 | 2.62 | -0.22 | -1.23 | 9 |  |  | 9 |  |  |  | 9 |  |  |  | 9
17.4 | 2.74 | 0.12 | 0.34 | 9.09 |  |  | 9.09 |  |  |  | 9.09 |  |  |  | 9.09
17.7 | 2.11 | -0.63 | -0.75 | 7.9 |  |  | 7.9 |  |  |  | 7.9
18 | 1.22 | -0.89 | -0.26 | 5.61 |  |  | 5.61
18.3 | -0.23 | -1.45 | -0.56 | 2.84
18.6 | -1.19 | -0.96 | 0.49 | 0.71
18.9 | -1.7 | -0.51 | 0.45 | -0.51
19.2 | -0.97 | 0.73 | 1.24 | -1.1
19.5 | 0.13 | 1.1 | 0.37 | -1.7
19.8 | 0.81 | 0.68 | -0.42 | -2.03
20.1 | 0.86 | 0.05 | -0.63 | -1.76
20.4 | -0.41 | -1.27 | -1.32 | -3.15
20.7 | -1.65 | -1.24 | 0.03 | -3.76
21 | -2.46 | -0.81 | 0.43 | -3.68
21.3 | -3.25 | -0.79 | 0.02 | -3.02
21.6 | -3.3 | -0.05 | 0.74 | -2.11
21.9 | -2.34 | 0.96 | 1.01 | -0.64
22.2 | 0.05 | 2.39 | 1.43 | 1.02
22.5 | 1.47 | 1.42 | -0.97 | 1.34
22.8 | 1.75 | 0.28 | -1.14 | 0.94
23.1 | 1.57 | -0.18 | -0.46 | 0.71
23.4 | 0.18 | -1.39 | -1.21 | 0.59
23.7 | -0.3 | -0.48 | 0.91 | 1.35
24 | 0.1 | 0.4 | 0.88 | 2.56
24.3 | 0.79 | 0.69 | 0.29 | 4.04
24.6 | 2.13 | 1.34 | 0.65 | 5.43 |  |  | 5.43
24.9 | 3.07 | 0.94 | -0.4 | 5.41 |  |  | 5.41
25.2 | 4.01 | 0.94 | 0 | 3.96
25.5 | 4.34 | 0.33 | -0.61 | 2.87
25.8 | 3.35 | -0.99 | -1.32 | 1.6
26.1 | 1.83 | -1.52 | -0.53 | 0.26
26.4 | 0.91 | -0.92 | 0.6 | 0.73
26.7 | 0.91 | 0 | 0.92 | 1.21
27 | 0.48 | -0.43 | -0.43 | 0.38
27.3 | 0.71 | 0.23 | 0.66 | -0.08
27.6 | 1.07 | 0.36 | 0.13 | -1.06
27.9 | 1.5 | 0.43 | 0.07 | -1.57
28.2 | 0 | -1.5 | -1.93 | -4.01 | -1.93
28.5 | 0 | 0 | 1.5 | -4.34
28.8 | 0 | 0 | 0 | -3.35
29.1 | 0 | 0 | 0 | -1.83
29.4 | 0 | 0 | 0 | -0.91
29.7 | 0 | 0 | 0 | -0.91
30 | 0 | 0 | 0 | -0.48
30.3 | 0 | 0 | 0 | -0.71
30.6 | 0 | 0 | 0 | -1.07
30.9 | 0 | 0 | 0 | -1.5
31.2 | 0 | 0 | 0 | 0
31.5 | 0 | 0 | 0 | 0
31.8 | 0 | 0 | 0 | 0
32.1 | 0 | 0 | 0 | 0
32.4 | 0 | 0 | 0 | 0
32.7 | 0 | 0 | 0 | 0
33 | 0 | 0 | 0 | 0
33.3 | 0 | 0 | 0 | 0
33.6 | 0 | 0 | 0 | 0
33.9 | 0 | 0 | 0 | 0
34.2 | 0 | 0 | 0 | 0
34.5 | 0 | 0 | 0 | 0
34.8 | 0 | 0 | 0 | 0
35.1 | 0 | 0 | 0 | 0
35.4 | 0 | 0 | 0 | 0
35.7 | 0 | 0 | 0 | 0
36 | 0 | 0 | 0 | 0
36.3 | 0 | 0 | 0 | 0
36.6 | 0 | 0 | 0 | 0
36.9 | 0 | 0 | 0 | 0
37.2 | 0 | 0 | 0 | 0
37.5 | 0 | 0 | 0 | 0
37.8 | 0 | 0 | 0 | 0
38.1 | 0 | 0 | 0 | 0
38.4 | 0 | 0 | 0 | 0
38.7 | 0 | 0 | 0 | 0
39 | 0 | 0 | 0 | 0
39.3 | 0 | 0 | 0 | 0
39.6 | 0 | 0 | 0 | 0
39.9 | 0 | 0 | 0 | 0
40.2 | 0 | 0 | 0 | 0
40.5 | 0 | 0 | 0 | 0
40.8 | 0 | 0 | 0 | 0
41.1 | 0 | 0 | 0 | 0
41.4 | 0 | 0 | 0 | 0
41.7 | 0 | 0 | 0 | 0
42 | 0 | 0 | 0 | 0
42.3 | 0 | 0 | 0 | 0
42.6 | 0 | 0 | 0 | 0
42.9 | 0 | 0 | 0 | 0
43.2 | 0 | 0 | 0 | 0
43.5 | 0 | 0 | 0 | 0
43.8 | 0 | 0 | 0 | 0
44.1 | 0 | 0 | 0 | 0
44.4 | 0 | 0 | 0 | 0
44.7 | 0 | 0 | 0 | 0
45 | 0 | 0 | 0 | 0
45.3 | 0 | 0 | 0 | 0
45.6 | 0 | 0 | 0 | 0
45.9 | 0 | 0 | 0 | 0
46.2 | 0 | 0 | 0 | 0
46.5 | 0 | 0 | 0 | 0
46.8 | 0 | 0 | 0 | 0
47.1 | 0 | 0 | 0 | 0
47.4 | 0 | 0 | 0 | 0
47.7 | 0 | 0 | 0 | 0
48 | 0 | 0 | 0 | 0
48.3 | 0 | 0 | 0 | 0
48.6 | 0 | 0 | 0 | 0
48.9 | 0 | 0 | 0 | 0
49.2 | 0 | 0 | 0 | 0
49.5 | 0 | 0 | 0 | 0
49.8 | 0 | 0 | 0 | 0
50.1 | 0 | 0 | 0 | 0
50.4 | 0 | 0 | 0 | 0
50.7 | 0 | 0 | 0 | 0
51 | 0 | 0 | 0 | 0
51.3 | 0 | 0 | 0 | 0
51.6 | 0 | 0 | 0 | 0
51.9 | 0 | 0 | 0 | 0
52.2 | 0 | 0 | 0 | 0
52.5 | 0 | 0 | 0 | 0
52.8 | 0 | 0 | 0 | 0
53.1 | 0 | 0 | 0 | 0
53.4 | 0 | 0 | 0 | 0
53.7 | 0 | 0 | 0 | 0
54 | 0 | 0 | 0 | 0
54.3 | 0 | 0 | 0 | 0
54.6 | 0 | 0 | 0 | 0
54.9 | 0 | 0 | 0 | 0
55.2 | 0 | 0 | 0 | 0
55.5 | 0 | 0 | 0 | 0
55.8 | 0 | 0 | 0 | 0
56.1 | 0 | 0 | 0 | 0
56.4 | 0 | 0 | 0 | 0
56.7 | 0 | 0 | 0 | 0
57 | 0 | 0 | 0 | 0
57.3 | 0 | 0 | 0 | 0
57.6 | 0 | 0 | 0 | 0
57.9 | 0 | 0 | 0 | 0
58.2 | 0 | 0 | 0 | 0
58.5 | 0 | 0 | 0 | 0
58.8 | 0 | 0 | 0 | 0
59.1 | 0 | 0 | 0 | 0
59.4 | 0 | 0 | 0 | 0
59.7 | 0 | 0 | 0 | 0
60 | 0 | 0 | 0 | 0
60.3 | 0 | 0 | 0 | 0
60.6 | 0 | 0 | 0 | 0
60.9 | 0 | 0 | 0 | 0
61.2 | 0 | 0 | 0 | 0
61.5 | 0 | 0 | 0 | 0
61.8 | 0 | 0 | 0 | 0
62.1 | 0 | 0 | 0 | 0
62.4 | 0 | 0 | 0 | 0
62.7 | 0 | 0 | 0 | 0
63 | 0 | 0 | 0 | 0
63.3 | 0 | 0 | 0 | 0
63.6 | 0 | 0 | 0 | 0
63.9 | 0 | 0 | 0 | 0
64.2 | 0 | 0 | 0 | 0
64.5 | 0 | 0 | 0 | 0
64.8 | 0 | 0 | 0 | 0
65.1 | 0 | 0 | 0 | 0
65.4 | 0 | 0 | 0 | 0
65.7 | 0 | 0 | 0 | 0
66 | 0 | 0 | 0 | 0
66.3 | 0 | 0 | 0 | 0
66.6 | 0 | 0 | 0 | 0
66.9 | 0 | 0 | 0 | 0
67.2 | 0 | 0 | 0 | 0
67.5 | 0 | 0 | 0 | 0
67.8 | 0 | 0 | 0 | 0
68.1 | 0 | 0 | 0 | 0
68.4 | 0 | 0 | 0 | 0
68.7 | 0 | 0 | 0 | 0
69 | 0 | 0 | 0 | 0
69.3 | 0 | 0 | 0 | 0
69.6 | 0 | 0 | 0 | 0
69.9 | 0 | 0 | 0 | 0
70.2 | 0 | 0 | 0 | 0
70.5 | 0 | 0 | 0 | 0
70.8 | 0 | 0 | 0 | 0
71.1 | 0 | 0 | 0 | 0
71.4 | 0 | 0 | 0 | 0
71.7 | 0 | 0 | 0 | 0
72 | 0 | 0 | 0 | 0
# of Prop II and IV Values: |  |  | 91 | 83 | 1 | 0 | 31 | 0 | 0 | 0 | 17 | 0 | 0 | 0 | 9 | 0 | 0 | 0 | 2 | 0

## 9
Run #: |  | 0
Run Length: |  | 0
Run Length: | Measurements |  |  |  | Defects against FM1 |  |  |  | Defects against FM2 |  |  |  | Defects against FM3 |  |  |  | Defects against FM4
L (m) | H (mm) | d (mm) | Prop F (mm) | Prop E (mm) | Prop F (95%) | Prop F (100%) | Prop E (95%) | Prop E (100%) | Prop F (95%) | Prop F (100%) | Prop E (95%) | Prop E (100%) | Prop F (95%) | Prop F (100%) | Prop E (95%) | Prop E (100%) | Prop F (95%) | Prop F (100%) | Prop E (95%) | Prop E (100%)
|  |  |  | % Defective: | 0% | 0% | 0% | 0% | 0% | 0% | 0% | 0% | 0% | 0% | 0% | 0% | 0% | 0% | 0% | 0%
0 | 0
0.3 | 0 | 0 | 0
0.6 | 0 | 0 | 0
0.9 | 0 | 0 | 0
1.2 | 0 | 0 | 0
1.5 | 0 | 0 | 0
1.8 | 0 | 0 | 0
2.1 | 0 | 0 | 0
2.4 | 0 | 0 | 0
2.7 | 0 | 0 | 0
3 | 0 | 0 | 0 | 0
3.3 | 0 | 0 | 0 | 0
3.6 | 0 | 0 | 0 | 0
3.9 | 0 | 0 | 0 | 0
4.2 | 0 | 0 | 0 | 0
4.5 | 0 | 0 | 0 | 0
4.8 | 0 | 0 | 0 | 0
5.1 | 0 | 0 | 0 | 0
5.4 | 0 | 0 | 0 | 0
5.7 | 0 | 0 | 0 | 0
6 | 0 | 0 | 0 | 0
6.3 | 0 | 0 | 0 | 0
6.6 | 0 | 0 | 0 | 0
6.9 | 0 | 0 | 0 | 0
7.2 | 0 | 0 | 0 | 0
7.5 | 0 | 0 | 0 | 0
7.8 | 0 | 0 | 0 | 0
8.1 | 0 | 0 | 0 | 0
8.4 | 0 | 0 | 0 | 0
8.7 | 0 | 0 | 0 | 0
9 | 0 | 0 | 0 | 0
9.3 | 0 | 0 | 0 | 0
9.6 | 0 | 0 | 0 | 0
9.9 | 0 | 0 | 0 | 0
10.2 | 0 | 0 | 0 | 0
10.5 | 0 | 0 | 0 | 0
10.8 | 0 | 0 | 0 | 0
11.1 | 0 | 0 | 0 | 0
11.4 | 0 | 0 | 0 | 0
11.7 | 0 | 0 | 0 | 0
12 | 0 | 0 | 0 | 0
12.3 | 0 | 0 | 0 | 0
12.6 | 0 | 0 | 0 | 0
12.9 | 0 | 0 | 0 | 0
13.2 | 0 | 0 | 0 | 0
13.5 | 0 | 0 | 0 | 0
13.8 | 0 | 0 | 0 | 0
14.1 | 0 | 0 | 0 | 0
14.4 | 0 | 0 | 0 | 0
14.7 | 0 | 0 | 0 | 0
15 | 0 | 0 | 0 | 0
15.3 | 0 | 0 | 0 | 0
15.6 | 0 | 0 | 0 | 0
15.9 | 0 | 0 | 0 | 0
16.2 | 0 | 0 | 0 | 0
16.5 | 0 | 0 | 0 | 0
16.8 | 0 | 0 | 0 | 0
17.1 | 0 | 0 | 0 | 0
17.4 | 0 | 0 | 0 | 0
17.7 | 0 | 0 | 0 | 0
18 | 0 | 0 | 0 | 0
18.3 | 0 | 0 | 0 | 0
18.6 | 0 | 0 | 0 | 0
18.9 | 0 | 0 | 0 | 0
19.2 | 0 | 0 | 0 | 0
19.5 | 0 | 0 | 0 | 0
19.8 | 0 | 0 | 0 | 0
20.1 | 0 | 0 | 0 | 0
20.4 | 0 | 0 | 0 | 0
20.7 | 0 | 0 | 0 | 0
21 | 0 | 0 | 0 | 0
21.3 | 0 | 0 | 0 | 0
21.6 | 0 | 0 | 0 | 0
21.9 | 0 | 0 | 0 | 0
22.2 | 0 | 0 | 0 | 0
22.5 | 0 | 0 | 0 | 0
22.8 | 0 | 0 | 0 | 0
23.1 | 0 | 0 | 0 | 0
23.4 | 0 | 0 | 0 | 0
23.7 | 0 | 0 | 0 | 0
24 | 0 | 0 | 0 | 0
24.3 | 0 | 0 | 0 | 0
24.6 | 0 | 0 | 0 | 0
24.9 | 0 | 0 | 0 | 0
25.2 | 0 | 0 | 0 | 0
25.5 | 0 | 0 | 0 | 0
25.8 | 0 | 0 | 0 | 0
26.1 | 0 | 0 | 0 | 0
26.4 | 0 | 0 | 0 | 0
26.7 | 0 | 0 | 0 | 0
27 | 0 | 0 | 0 | 0
27.3 | 0 | 0 | 0 | 0
27.6 | 0 | 0 | 0 | 0
27.9 | 0 | 0 | 0 | 0
28.2 | 0 | 0 | 0 | 0
28.5 | 0 | 0 | 0 | 0
28.8 | 0 | 0 | 0 | 0
29.1 | 0 | 0 | 0 | 0
29.4 | 0 | 0 | 0 | 0
29.7 | 0 | 0 | 0 | 0
30 | 0 | 0 | 0 | 0
30.3 | 0 | 0 | 0 | 0
30.6 | 0 | 0 | 0 | 0
30.9 | 0 | 0 | 0 | 0
31.2 | 0 | 0 | 0 | 0
31.5 | 0 | 0 | 0 | 0
31.8 | 0 | 0 | 0 | 0
32.1 | 0 | 0 | 0 | 0
32.4 | 0 | 0 | 0 | 0
32.7 | 0 | 0 | 0 | 0
33 | 0 | 0 | 0 | 0
33.3 | 0 | 0 | 0 | 0
33.6 | 0 | 0 | 0 | 0
33.9 | 0 | 0 | 0 | 0
34.2 | 0 | 0 | 0 | 0
34.5 | 0 | 0 | 0 | 0
34.8 | 0 | 0 | 0 | 0
35.1 | 0 | 0 | 0 | 0
35.4 | 0 | 0 | 0 | 0
35.7 | 0 | 0 | 0 | 0
36 | 0 | 0 | 0 | 0
36.3 | 0 | 0 | 0 | 0
36.6 | 0 | 0 | 0 | 0
36.9 | 0 | 0 | 0 | 0
37.2 | 0 | 0 | 0 | 0
37.5 | 0 | 0 | 0 | 0
37.8 | 0 | 0 | 0 | 0
38.1 | 0 | 0 | 0 | 0
38.4 | 0 | 0 | 0 | 0
38.7 | 0 | 0 | 0 | 0
39 | 0 | 0 | 0 | 0
39.3 | 0 | 0 | 0 | 0
39.6 | 0 | 0 | 0 | 0
39.9 | 0 | 0 | 0 | 0
40.2 | 0 | 0 | 0 | 0
40.5 | 0 | 0 | 0 | 0
40.8 | 0 | 0 | 0 | 0
41.1 | 0 | 0 | 0 | 0
41.4 | 0 | 0 | 0 | 0
41.7 | 0 | 0 | 0 | 0
42 | 0 | 0 | 0 | 0
42.3 | 0 | 0 | 0 | 0
42.6 | 0 | 0 | 0 | 0
42.9 | 0 | 0 | 0 | 0
43.2 | 0 | 0 | 0 | 0
43.5 | 0 | 0 | 0 | 0
43.8 | 0 | 0 | 0 | 0
44.1 | 0 | 0 | 0 | 0
44.4 | 0 | 0 | 0 | 0
44.7 | 0 | 0 | 0 | 0
45 | 0 | 0 | 0 | 0
45.3 | 0 | 0 | 0 | 0
45.6 | 0 | 0 | 0 | 0
45.9 | 0 | 0 | 0 | 0
46.2 | 0 | 0 | 0 | 0
46.5 | 0 | 0 | 0 | 0
46.8 | 0 | 0 | 0 | 0
47.1 | 0 | 0 | 0 | 0
47.4 | 0 | 0 | 0 | 0
47.7 | 0 | 0 | 0 | 0
48 | 0 | 0 | 0 | 0
48.3 | 0 | 0 | 0 | 0
48.6 | 0 | 0 | 0 | 0
48.9 | 0 | 0 | 0 | 0
49.2 | 0 | 0 | 0 | 0
49.5 | 0 | 0 | 0 | 0
49.8 | 0 | 0 | 0 | 0
50.1 | 0 | 0 | 0 | 0
50.4 | 0 | 0 | 0 | 0
50.7 | 0 | 0 | 0 | 0
51 | 0 | 0 | 0 | 0
51.3 | 0 | 0 | 0 | 0
51.6 | 0 | 0 | 0 | 0
51.9 | 0 | 0 | 0 | 0
52.2 | 0 | 0 | 0 | 0
52.5 | 0 | 0 | 0 | 0
52.8 | 0 | 0 | 0 | 0
53.1 | 0 | 0 | 0 | 0
53.4 | 0 | 0 | 0 | 0
53.7 | 0 | 0 | 0 | 0
54 | 0 | 0 | 0 | 0
54.3 | 0 | 0 | 0 | 0
54.6 | 0 | 0 | 0 | 0
54.9 | 0 | 0 | 0 | 0
55.2 | 0 | 0 | 0 | 0
55.5 | 0 | 0 | 0 | 0
55.8 | 0 | 0 | 0 | 0
56.1 | 0 | 0 | 0 | 0
56.4 | 0 | 0 | 0 | 0
56.7 | 0 | 0 | 0 | 0
57 | 0 | 0 | 0 | 0
57.3 | 0 | 0 | 0 | 0
57.6 | 0 | 0 | 0 | 0
57.9 | 0 | 0 | 0 | 0
58.2 | 0 | 0 | 0 | 0
58.5 | 0 | 0 | 0 | 0
58.8 | 0 | 0 | 0 | 0
59.1 | 0 | 0 | 0 | 0
59.4 | 0 | 0 | 0 | 0
59.7 | 0 | 0 | 0 | 0
60 | 0 | 0 | 0 | 0
60.3 | 0 | 0 | 0 | 0
60.6 | 0 | 0 | 0 | 0
60.9 | 0 | 0 | 0 | 0
61.2 | 0 | 0 | 0 | 0
61.5 | 0 | 0 | 0 | 0
61.8 | 0 | 0 | 0 | 0
62.1 | 0 | 0 | 0 | 0
62.4 | 0 | 0 | 0 | 0
62.7 | 0 | 0 | 0 | 0
63 | 0 | 0 | 0 | 0
63.3 | 0 | 0 | 0 | 0
63.6 | 0 | 0 | 0 | 0
63.9 | 0 | 0 | 0 | 0
64.2 | 0 | 0 | 0 | 0
64.5 | 0 | 0 | 0 | 0
64.8 | 0 | 0 | 0 | 0
65.1 | 0 | 0 | 0 | 0
65.4 | 0 | 0 | 0 | 0
65.7 | 0 | 0 | 0 | 0
66 | 0 | 0 | 0 | 0
66.3 | 0 | 0 | 0 | 0
66.6 | 0 | 0 | 0 | 0
66.9 | 0 | 0 | 0 | 0
67.2 | 0 | 0 | 0 | 0
67.5 | 0 | 0 | 0 | 0
67.8 | 0 | 0 | 0 | 0
68.1 | 0 | 0 | 0 | 0
68.4 | 0 | 0 | 0 | 0
68.7 | 0 | 0 | 0 | 0
69 | 0 | 0 | 0 | 0
69.3 | 0 | 0 | 0 | 0
69.6 | 0 | 0 | 0 | 0
69.9 | 0 | 0 | 0 | 0
70.2 | 0 | 0 | 0 | 0
70.5 | 0 | 0 | 0 | 0
70.8 | 0 | 0 | 0 | 0
71.1 | 0 | 0 | 0 | 0
71.4 | 0 | 0 | 0 | 0
71.7 | 0 | 0 | 0 | 0
72 | 0 | 0 | 0 | 0
# of Prop II and IV Values: |  |  | -2 | -10 | 0 | 0 | 0 | 0 | 0 | 0 | 0 | 0 | 0 | 0 | 0 | 0 | 0 | 0 | 0 | 0

## 10
Run #: |  | 0
Run Length: |  | 0
Run Length: | Measurements |  |  |  | Defects against FM1 |  |  |  | Defects against FM2 |  |  |  | Defects against FM3 |  |  |  | Defects against FM4
L (m) | H (mm) | d (mm) | Prop F (mm) | Prop E (mm) | Prop F (95%) | Prop F (100%) | Prop E (95%) | Prop E (100%) | Prop F (95%) | Prop F (100%) | Prop E (95%) | Prop E (100%) | Prop F (95%) | Prop F (100%) | Prop E (95%) | Prop E (100%) | Prop F (95%) | Prop F (100%) | Prop E (95%) | Prop E (100%)
|  |  |  | % Defective: | 0% | 0% | 0% | 0% | 0% | 0% | 0% | 0% | 0% | 0% | 0% | 0% | 0% | 0% | 0% | 0%
0 | 0
0.3 | 0 | 0 | 0
0.6 | 0 | 0 | 0
0.9 | 0 | 0 | 0
1.2 | 0 | 0 | 0
1.5 | 0 | 0 | 0
1.8 | 0 | 0 | 0
2.1 | 0 | 0 | 0
2.4 | 0 | 0 | 0
2.7 | 0 | 0 | 0
3 | 0 | 0 | 0 | 0
3.3 | 0 | 0 | 0 | 0
3.6 | 0 | 0 | 0 | 0
3.9 | 0 | 0 | 0 | 0
4.2 | 0 | 0 | 0 | 0
4.5 | 0 | 0 | 0 | 0
4.8 | 0 | 0 | 0 | 0
5.1 | 0 | 0 | 0 | 0
5.4 | 0 | 0 | 0 | 0
5.7 | 0 | 0 | 0 | 0
6 | 0 | 0 | 0 | 0
6.3 | 0 | 0 | 0 | 0
6.6 | 0 | 0 | 0 | 0
6.9 | 0 | 0 | 0 | 0
7.2 | 0 | 0 | 0 | 0
7.5 | 0 | 0 | 0 | 0
7.8 | 0 | 0 | 0 | 0
8.1 | 0 | 0 | 0 | 0
8.4 | 0 | 0 | 0 | 0
8.7 | 0 | 0 | 0 | 0
9 | 0 | 0 | 0 | 0
9.3 | 0 | 0 | 0 | 0
9.6 | 0 | 0 | 0 | 0
9.9 | 0 | 0 | 0 | 0
10.2 | 0 | 0 | 0 | 0
10.5 | 0 | 0 | 0 | 0
10.8 | 0 | 0 | 0 | 0
11.1 | 0 | 0 | 0 | 0
11.4 | 0 | 0 | 0 | 0
11.7 | 0 | 0 | 0 | 0
12 | 0 | 0 | 0 | 0
12.3 | 0 | 0 | 0 | 0
12.6 | 0 | 0 | 0 | 0
12.9 | 0 | 0 | 0 | 0
13.2 | 0 | 0 | 0 | 0
13.5 | 0 | 0 | 0 | 0
13.8 | 0 | 0 | 0 | 0
14.1 | 0 | 0 | 0 | 0
14.4 | 0 | 0 | 0 | 0
14.7 | 0 | 0 | 0 | 0
15 | 0 | 0 | 0 | 0
15.3 | 0 | 0 | 0 | 0
15.6 | 0 | 0 | 0 | 0
15.9 | 0 | 0 | 0 | 0
16.2 | 0 | 0 | 0 | 0
16.5 | 0 | 0 | 0 | 0
16.8 | 0 | 0 | 0 | 0
17.1 | 0 | 0 | 0 | 0
17.4 | 0 | 0 | 0 | 0
17.7 | 0 | 0 | 0 | 0
18 | 0 | 0 | 0 | 0
18.3 | 0 | 0 | 0 | 0
18.6 | 0 | 0 | 0 | 0
18.9 | 0 | 0 | 0 | 0
19.2 | 0 | 0 | 0 | 0
19.5 | 0 | 0 | 0 | 0
19.8 | 0 | 0 | 0 | 0
20.1 | 0 | 0 | 0 | 0
20.4 | 0 | 0 | 0 | 0
20.7 | 0 | 0 | 0 | 0
21 | 0 | 0 | 0 | 0
21.3 | 0 | 0 | 0 | 0
21.6 | 0 | 0 | 0 | 0
21.9 | 0 | 0 | 0 | 0
22.2 | 0 | 0 | 0 | 0
22.5 | 0 | 0 | 0 | 0
22.8 | 0 | 0 | 0 | 0
23.1 | 0 | 0 | 0 | 0
23.4 | 0 | 0 | 0 | 0
23.7 | 0 | 0 | 0 | 0
24 | 0 | 0 | 0 | 0
24.3 | 0 | 0 | 0 | 0
24.6 | 0 | 0 | 0 | 0
24.9 | 0 | 0 | 0 | 0
25.2 | 0 | 0 | 0 | 0
25.5 | 0 | 0 | 0 | 0
25.8 | 0 | 0 | 0 | 0
26.1 | 0 | 0 | 0 | 0
26.4 | 0 | 0 | 0 | 0
26.7 | 0 | 0 | 0 | 0
27 | 0 | 0 | 0 | 0
27.3 | 0 | 0 | 0 | 0
27.6 | 0 | 0 | 0 | 0
27.9 | 0 | 0 | 0 | 0
28.2 | 0 | 0 | 0 | 0
28.5 | 0 | 0 | 0 | 0
28.8 | 0 | 0 | 0 | 0
29.1 | 0 | 0 | 0 | 0
29.4 | 0 | 0 | 0 | 0
29.7 | 0 | 0 | 0 | 0
30 | 0 | 0 | 0 | 0
30.3 | 0 | 0 | 0 | 0
30.6 | 0 | 0 | 0 | 0
30.9 | 0 | 0 | 0 | 0
31.2 | 0 | 0 | 0 | 0
31.5 | 0 | 0 | 0 | 0
31.8 | 0 | 0 | 0 | 0
32.1 | 0 | 0 | 0 | 0
32.4 | 0 | 0 | 0 | 0
32.7 | 0 | 0 | 0 | 0
33 | 0 | 0 | 0 | 0
33.3 | 0 | 0 | 0 | 0
33.6 | 0 | 0 | 0 | 0
33.9 | 0 | 0 | 0 | 0
34.2 | 0 | 0 | 0 | 0
34.5 | 0 | 0 | 0 | 0
34.8 | 0 | 0 | 0 | 0
35.1 | 0 | 0 | 0 | 0
35.4 | 0 | 0 | 0 | 0
35.7 | 0 | 0 | 0 | 0
36 | 0 | 0 | 0 | 0
36.3 | 0 | 0 | 0 | 0
36.6 | 0 | 0 | 0 | 0
36.9 | 0 | 0 | 0 | 0
37.2 | 0 | 0 | 0 | 0
37.5 | 0 | 0 | 0 | 0
37.8 | 0 | 0 | 0 | 0
38.1 | 0 | 0 | 0 | 0
38.4 | 0 | 0 | 0 | 0
38.7 | 0 | 0 | 0 | 0
39 | 0 | 0 | 0 | 0
39.3 | 0 | 0 | 0 | 0
39.6 | 0 | 0 | 0 | 0
39.9 | 0 | 0 | 0 | 0
40.2 | 0 | 0 | 0 | 0
40.5 | 0 | 0 | 0 | 0
40.8 | 0 | 0 | 0 | 0
41.1 | 0 | 0 | 0 | 0
41.4 | 0 | 0 | 0 | 0
41.7 | 0 | 0 | 0 | 0
42 | 0 | 0 | 0 | 0
42.3 | 0 | 0 | 0 | 0
42.6 | 0 | 0 | 0 | 0
42.9 | 0 | 0 | 0 | 0
43.2 | 0 | 0 | 0 | 0
43.5 | 0 | 0 | 0 | 0
43.8 | 0 | 0 | 0 | 0
44.1 | 0 | 0 | 0 | 0
44.4 | 0 | 0 | 0 | 0
44.7 | 0 | 0 | 0 | 0
45 | 0 | 0 | 0 | 0
45.3 | 0 | 0 | 0 | 0
45.6 | 0 | 0 | 0 | 0
45.9 | 0 | 0 | 0 | 0
46.2 | 0 | 0 | 0 | 0
46.5 | 0 | 0 | 0 | 0
46.8 | 0 | 0 | 0 | 0
47.1 | 0 | 0 | 0 | 0
47.4 | 0 | 0 | 0 | 0
47.7 | 0 | 0 | 0 | 0
48 | 0 | 0 | 0 | 0
48.3 | 0 | 0 | 0 | 0
48.6 | 0 | 0 | 0 | 0
48.9 | 0 | 0 | 0 | 0
49.2 | 0 | 0 | 0 | 0
49.5 | 0 | 0 | 0 | 0
49.8 | 0 | 0 | 0 | 0
50.1 | 0 | 0 | 0 | 0
50.4 | 0 | 0 | 0 | 0
50.7 | 0 | 0 | 0 | 0
51 | 0 | 0 | 0 | 0
51.3 | 0 | 0 | 0 | 0
51.6 | 0 | 0 | 0 | 0
51.9 | 0 | 0 | 0 | 0
52.2 | 0 | 0 | 0 | 0
52.5 | 0 | 0 | 0 | 0
52.8 | 0 | 0 | 0 | 0
53.1 | 0 | 0 | 0 | 0
53.4 | 0 | 0 | 0 | 0
53.7 | 0 | 0 | 0 | 0
54 | 0 | 0 | 0 | 0
54.3 | 0 | 0 | 0 | 0
54.6 | 0 | 0 | 0 | 0
54.9 | 0 | 0 | 0 | 0
55.2 | 0 | 0 | 0 | 0
55.5 | 0 | 0 | 0 | 0
55.8 | 0 | 0 | 0 | 0
56.1 | 0 | 0 | 0 | 0
56.4 | 0 | 0 | 0 | 0
56.7 | 0 | 0 | 0 | 0
57 | 0 | 0 | 0 | 0
57.3 | 0 | 0 | 0 | 0
57.6 | 0 | 0 | 0 | 0
57.9 | 0 | 0 | 0 | 0
58.2 | 0 | 0 | 0 | 0
58.5 | 0 | 0 | 0 | 0
58.8 | 0 | 0 | 0 | 0
59.1 | 0 | 0 | 0 | 0
59.4 | 0 | 0 | 0 | 0
59.7 | 0 | 0 | 0 | 0
60 | 0 | 0 | 0 | 0
60.3 | 0 | 0 | 0 | 0
60.6 | 0 | 0 | 0 | 0
60.9 | 0 | 0 | 0 | 0
61.2 | 0 | 0 | 0 | 0
61.5 | 0 | 0 | 0 | 0
61.8 | 0 | 0 | 0 | 0
62.1 | 0 | 0 | 0 | 0
62.4 | 0 | 0 | 0 | 0
62.7 | 0 | 0 | 0 | 0
63 | 0 | 0 | 0 | 0
63.3 | 0 | 0 | 0 | 0
63.6 | 0 | 0 | 0 | 0
63.9 | 0 | 0 | 0 | 0
64.2 | 0 | 0 | 0 | 0
64.5 | 0 | 0 | 0 | 0
64.8 | 0 | 0 | 0 | 0
65.1 | 0 | 0 | 0 | 0
65.4 | 0 | 0 | 0 | 0
65.7 | 0 | 0 | 0 | 0
66 | 0 | 0 | 0 | 0
66.3 | 0 | 0 | 0 | 0
66.6 | 0 | 0 | 0 | 0
66.9 | 0 | 0 | 0 | 0
67.2 | 0 | 0 | 0 | 0
67.5 | 0 | 0 | 0 | 0
67.8 | 0 | 0 | 0 | 0
68.1 | 0 | 0 | 0 | 0
68.4 | 0 | 0 | 0 | 0
68.7 | 0 | 0 | 0 | 0
69 | 0 | 0 | 0 | 0
69.3 | 0 | 0 | 0 | 0
69.6 | 0 | 0 | 0 | 0
69.9 | 0 | 0 | 0 | 0
70.2 | 0 | 0 | 0 | 0
70.5 | 0 | 0 | 0 | 0
70.8 | 0 | 0 | 0 | 0
71.1 | 0 | 0 | 0 | 0
71.4 | 0 | 0 | 0 | 0
71.7 | 0 | 0 | 0 | 0
72 | 0 | 0 | 0 | 0
# of Prop II and IV Values: |  |  | -2 | -10 | 0 | 0 | 0 | 0 | 0 | 0 | 0 | 0 | 0 | 0 | 0 | 0 | 0 | 0 | 0 | 0

## 11
Run #: |  | 0
Run Length: |  | 0
Run Length: | Measurements |  |  |  | Defects against FM1 |  |  |  | Defects against FM2 |  |  |  | Defects against FM3 |  |  |  | Defects against FM4
L (m) | H (mm) | d (mm) | Prop F (mm) | Prop E (mm) | Prop F (95%) | Prop F (100%) | Prop E (95%) | Prop E (100%) | Prop F (95%) | Prop F (100%) | Prop E (95%) | Prop E (100%) | Prop F (95%) | Prop F (100%) | Prop E (95%) | Prop E (100%) | Prop F (95%) | Prop F (100%) | Prop E (95%) | Prop E (100%)
|  |  |  | % Defective: | 0% | 0% | 0% | 0% | 0% | 0% | 0% | 0% | 0% | 0% | 0% | 0% | 0% | 0% | 0% | 0%
0 | 0
0.3 | 0 | 0 | 0
0.6 | 0 | 0 | 0
0.9 | 0 | 0 | 0
1.2 | 0 | 0 | 0
1.5 | 0 | 0 | 0
1.8 | 0 | 0 | 0
2.1 | 0 | 0 | 0
2.4 | 0 | 0 | 0
2.7 | 0 | 0 | 0
3 | 0 | 0 | 0 | 0
3.3 | 0 | 0 | 0 | 0
3.6 | 0 | 0 | 0 | 0
3.9 | 0 | 0 | 0 | 0
4.2 | 0 | 0 | 0 | 0
4.5 | 0 | 0 | 0 | 0
4.8 | 0 | 0 | 0 | 0
5.1 | 0 | 0 | 0 | 0
5.4 | 0 | 0 | 0 | 0
5.7 | 0 | 0 | 0 | 0
6 | 0 | 0 | 0 | 0
6.3 | 0 | 0 | 0 | 0
6.6 | 0 | 0 | 0 | 0
6.9 | 0 | 0 | 0 | 0
7.2 | 0 | 0 | 0 | 0
7.5 | 0 | 0 | 0 | 0
7.8 | 0 | 0 | 0 | 0
8.1 | 0 | 0 | 0 | 0
8.4 | 0 | 0 | 0 | 0
8.7 | 0 | 0 | 0 | 0
9 | 0 | 0 | 0 | 0
9.3 | 0 | 0 | 0 | 0
9.6 | 0 | 0 | 0 | 0
9.9 | 0 | 0 | 0 | 0
10.2 | 0 | 0 | 0 | 0
10.5 | 0 | 0 | 0 | 0
10.8 | 0 | 0 | 0 | 0
11.1 | 0 | 0 | 0 | 0
11.4 | 0 | 0 | 0 | 0
11.7 | 0 | 0 | 0 | 0
12 | 0 | 0 | 0 | 0
12.3 | 0 | 0 | 0 | 0
12.6 | 0 | 0 | 0 | 0
12.9 | 0 | 0 | 0 | 0
13.2 | 0 | 0 | 0 | 0
13.5 | 0 | 0 | 0 | 0
13.8 | 0 | 0 | 0 | 0
14.1 | 0 | 0 | 0 | 0
14.4 | 0 | 0 | 0 | 0
14.7 | 0 | 0 | 0 | 0
15 | 0 | 0 | 0 | 0
15.3 | 0 | 0 | 0 | 0
15.6 | 0 | 0 | 0 | 0
15.9 | 0 | 0 | 0 | 0
16.2 | 0 | 0 | 0 | 0
16.5 | 0 | 0 | 0 | 0
16.8 | 0 | 0 | 0 | 0
17.1 | 0 | 0 | 0 | 0
17.4 | 0 | 0 | 0 | 0
17.7 | 0 | 0 | 0 | 0
18 | 0 | 0 | 0 | 0
18.3 | 0 | 0 | 0 | 0
18.6 | 0 | 0 | 0 | 0
18.9 | 0 | 0 | 0 | 0
19.2 | 0 | 0 | 0 | 0
19.5 | 0 | 0 | 0 | 0
19.8 | 0 | 0 | 0 | 0
20.1 | 0 | 0 | 0 | 0
20.4 | 0 | 0 | 0 | 0
20.7 | 0 | 0 | 0 | 0
21 | 0 | 0 | 0 | 0
21.3 | 0 | 0 | 0 | 0
21.6 | 0 | 0 | 0 | 0
21.9 | 0 | 0 | 0 | 0
22.2 | 0 | 0 | 0 | 0
22.5 | 0 | 0 | 0 | 0
22.8 | 0 | 0 | 0 | 0
23.1 | 0 | 0 | 0 | 0
23.4 | 0 | 0 | 0 | 0
23.7 | 0 | 0 | 0 | 0
24 | 0 | 0 | 0 | 0
24.3 | 0 | 0 | 0 | 0
24.6 | 0 | 0 | 0 | 0
24.9 | 0 | 0 | 0 | 0
25.2 | 0 | 0 | 0 | 0
25.5 | 0 | 0 | 0 | 0
25.8 | 0 | 0 | 0 | 0
26.1 | 0 | 0 | 0 | 0
26.4 | 0 | 0 | 0 | 0
26.7 | 0 | 0 | 0 | 0
27 | 0 | 0 | 0 | 0
27.3 | 0 | 0 | 0 | 0
27.6 | 0 | 0 | 0 | 0
27.9 | 0 | 0 | 0 | 0
28.2 | 0 | 0 | 0 | 0
28.5 | 0 | 0 | 0 | 0
28.8 | 0 | 0 | 0 | 0
29.1 | 0 | 0 | 0 | 0
29.4 | 0 | 0 | 0 | 0
29.7 | 0 | 0 | 0 | 0
30 | 0 | 0 | 0 | 0
30.3 | 0 | 0 | 0 | 0
30.6 | 0 | 0 | 0 | 0
30.9 | 0 | 0 | 0 | 0
31.2 | 0 | 0 | 0 | 0
31.5 | 0 | 0 | 0 | 0
31.8 | 0 | 0 | 0 | 0
32.1 | 0 | 0 | 0 | 0
32.4 | 0 | 0 | 0 | 0
32.7 | 0 | 0 | 0 | 0
33 | 0 | 0 | 0 | 0
33.3 | 0 | 0 | 0 | 0
33.6 | 0 | 0 | 0 | 0
33.9 | 0 | 0 | 0 | 0
34.2 | 0 | 0 | 0 | 0
34.5 | 0 | 0 | 0 | 0
34.8 | 0 | 0 | 0 | 0
35.1 | 0 | 0 | 0 | 0
35.4 | 0 | 0 | 0 | 0
35.7 | 0 | 0 | 0 | 0
36 | 0 | 0 | 0 | 0
36.3 | 0 | 0 | 0 | 0
36.6 | 0 | 0 | 0 | 0
36.9 | 0 | 0 | 0 | 0
37.2 | 0 | 0 | 0 | 0
37.5 | 0 | 0 | 0 | 0
37.8 | 0 | 0 | 0 | 0
38.1 | 0 | 0 | 0 | 0
38.4 | 0 | 0 | 0 | 0
38.7 | 0 | 0 | 0 | 0
39 | 0 | 0 | 0 | 0
39.3 | 0 | 0 | 0 | 0
39.6 | 0 | 0 | 0 | 0
39.9 | 0 | 0 | 0 | 0
40.2 | 0 | 0 | 0 | 0
40.5 | 0 | 0 | 0 | 0
40.8 | 0 | 0 | 0 | 0
41.1 | 0 | 0 | 0 | 0
41.4 | 0 | 0 | 0 | 0
41.7 | 0 | 0 | 0 | 0
42 | 0 | 0 | 0 | 0
42.3 | 0 | 0 | 0 | 0
42.6 | 0 | 0 | 0 | 0
42.9 | 0 | 0 | 0 | 0
43.2 | 0 | 0 | 0 | 0
43.5 | 0 | 0 | 0 | 0
43.8 | 0 | 0 | 0 | 0
44.1 | 0 | 0 | 0 | 0
44.4 | 0 | 0 | 0 | 0
44.7 | 0 | 0 | 0 | 0
45 | 0 | 0 | 0 | 0
45.3 | 0 | 0 | 0 | 0
45.6 | 0 | 0 | 0 | 0
45.9 | 0 | 0 | 0 | 0
46.2 | 0 | 0 | 0 | 0
46.5 | 0 | 0 | 0 | 0
46.8 | 0 | 0 | 0 | 0
47.1 | 0 | 0 | 0 | 0
47.4 | 0 | 0 | 0 | 0
47.7 | 0 | 0 | 0 | 0
48 | 0 | 0 | 0 | 0
48.3 | 0 | 0 | 0 | 0
48.6 | 0 | 0 | 0 | 0
48.9 | 0 | 0 | 0 | 0
49.2 | 0 | 0 | 0 | 0
49.5 | 0 | 0 | 0 | 0
49.8 | 0 | 0 | 0 | 0
50.1 | 0 | 0 | 0 | 0
50.4 | 0 | 0 | 0 | 0
50.7 | 0 | 0 | 0 | 0
51 | 0 | 0 | 0 | 0
51.3 | 0 | 0 | 0 | 0
51.6 | 0 | 0 | 0 | 0
51.9 | 0 | 0 | 0 | 0
52.2 | 0 | 0 | 0 | 0
52.5 | 0 | 0 | 0 | 0
52.8 | 0 | 0 | 0 | 0
53.1 | 0 | 0 | 0 | 0
53.4 | 0 | 0 | 0 | 0
53.7 | 0 | 0 | 0 | 0
54 | 0 | 0 | 0 | 0
54.3 | 0 | 0 | 0 | 0
54.6 | 0 | 0 | 0 | 0
54.9 | 0 | 0 | 0 | 0
55.2 | 0 | 0 | 0 | 0
55.5 | 0 | 0 | 0 | 0
55.8 | 0 | 0 | 0 | 0
56.1 | 0 | 0 | 0 | 0
56.4 | 0 | 0 | 0 | 0
56.7 | 0 | 0 | 0 | 0
57 | 0 | 0 | 0 | 0
57.3 | 0 | 0 | 0 | 0
57.6 | 0 | 0 | 0 | 0
57.9 | 0 | 0 | 0 | 0
58.2 | 0 | 0 | 0 | 0
58.5 | 0 | 0 | 0 | 0
58.8 | 0 | 0 | 0 | 0
59.1 | 0 | 0 | 0 | 0
59.4 | 0 | 0 | 0 | 0
59.7 | 0 | 0 | 0 | 0
60 | 0 | 0 | 0 | 0
60.3 | 0 | 0 | 0 | 0
60.6 | 0 | 0 | 0 | 0
60.9 | 0 | 0 | 0 | 0
61.2 | 0 | 0 | 0 | 0
61.5 | 0 | 0 | 0 | 0
61.8 | 0 | 0 | 0 | 0
62.1 | 0 | 0 | 0 | 0
62.4 | 0 | 0 | 0 | 0
62.7 | 0 | 0 | 0 | 0
63 | 0 | 0 | 0 | 0
63.3 | 0 | 0 | 0 | 0
63.6 | 0 | 0 | 0 | 0
63.9 | 0 | 0 | 0 | 0
64.2 | 0 | 0 | 0 | 0
64.5 | 0 | 0 | 0 | 0
64.8 | 0 | 0 | 0 | 0
65.1 | 0 | 0 | 0 | 0
65.4 | 0 | 0 | 0 | 0
65.7 | 0 | 0 | 0 | 0
66 | 0 | 0 | 0 | 0
66.3 | 0 | 0 | 0 | 0
66.6 | 0 | 0 | 0 | 0
66.9 | 0 | 0 | 0 | 0
67.2 | 0 | 0 | 0 | 0
67.5 | 0 | 0 | 0 | 0
67.8 | 0 | 0 | 0 | 0
68.1 | 0 | 0 | 0 | 0
68.4 | 0 | 0 | 0 | 0
68.7 | 0 | 0 | 0 | 0
69 | 0 | 0 | 0 | 0
69.3 | 0 | 0 | 0 | 0
69.6 | 0 | 0 | 0 | 0
69.9 | 0 | 0 | 0 | 0
70.2 | 0 | 0 | 0 | 0
70.5 | 0 | 0 | 0 | 0
70.8 | 0 | 0 | 0 | 0
71.1 | 0 | 0 | 0 | 0
71.4 | 0 | 0 | 0 | 0
71.7 | 0 | 0 | 0 | 0
72 | 0 | 0 | 0 | 0
# of Prop II and IV Values: |  |  | -2 | -10 | 0 | 0 | 0 | 0 | 0 | 0 | 0 | 0 | 0 | 0 | 0 | 0 | 0 | 0 | 0 | 0

## 12
Run #: |  | 0
Run Length: |  | 0
Run Length: | Measurements |  |  |  | Defects against FM1 |  |  |  | Defects against FM2 |  |  |  | Defects against FM3 |  |  |  | Defects against FM4
L (m) | H (mm) | d (mm) | Prop F (mm) | Prop E (mm) | Prop F (95%) | Prop F (100%) | Prop E (95%) | Prop E (100%) | Prop F (95%) | Prop F (100%) | Prop E (95%) | Prop E (100%) | Prop F (95%) | Prop F (100%) | Prop E (95%) | Prop E (100%) | Prop F (95%) | Prop F (100%) | Prop E (95%) | Prop E (100%)
|  |  |  | % Defective: | 0% | 0% | 0% | 0% | 0% | 0% | 0% | 0% | 0% | 0% | 0% | 0% | 0% | 0% | 0% | 0%
0 | 0
0.3 | 0 | 0 | 0
0.6 | 0 | 0 | 0
0.9 | 0 | 0 | 0
1.2 | 0 | 0 | 0
1.5 | 0 | 0 | 0
1.8 | 0 | 0 | 0
2.1 | 0 | 0 | 0
2.4 | 0 | 0 | 0
2.7 | 0 | 0 | 0
3 | 0 | 0 | 0 | 0
3.3 | 0 | 0 | 0 | 0
3.6 | 0 | 0 | 0 | 0
3.9 | 0 | 0 | 0 | 0
4.2 | 0 | 0 | 0 | 0
4.5 | 0 | 0 | 0 | 0
4.8 | 0 | 0 | 0 | 0
5.1 | 0 | 0 | 0 | 0
5.4 | 0 | 0 | 0 | 0
5.7 | 0 | 0 | 0 | 0
6 | 0 | 0 | 0 | 0
6.3 | 0 | 0 | 0 | 0
6.6 | 0 | 0 | 0 | 0
6.9 | 0 | 0 | 0 | 0
7.2 | 0 | 0 | 0 | 0
7.5 | 0 | 0 | 0 | 0
7.8 | 0 | 0 | 0 | 0
8.1 | 0 | 0 | 0 | 0
8.4 | 0 | 0 | 0 | 0
8.7 | 0 | 0 | 0 | 0
9 | 0 | 0 | 0 | 0
9.3 | 0 | 0 | 0 | 0
9.6 | 0 | 0 | 0 | 0
9.9 | 0 | 0 | 0 | 0
10.2 | 0 | 0 | 0 | 0
10.5 | 0 | 0 | 0 | 0
10.8 | 0 | 0 | 0 | 0
11.1 | 0 | 0 | 0 | 0
11.4 | 0 | 0 | 0 | 0
11.7 | 0 | 0 | 0 | 0
12 | 0 | 0 | 0 | 0
12.3 | 0 | 0 | 0 | 0
12.6 | 0 | 0 | 0 | 0
12.9 | 0 | 0 | 0 | 0
13.2 | 0 | 0 | 0 | 0
13.5 | 0 | 0 | 0 | 0
13.8 | 0 | 0 | 0 | 0
14.1 | 0 | 0 | 0 | 0
14.4 | 0 | 0 | 0 | 0
14.7 | 0 | 0 | 0 | 0
15 | 0 | 0 | 0 | 0
15.3 | 0 | 0 | 0 | 0
15.6 | 0 | 0 | 0 | 0
15.9 | 0 | 0 | 0 | 0
16.2 | 0 | 0 | 0 | 0
16.5 | 0 | 0 | 0 | 0
16.8 | 0 | 0 | 0 | 0
17.1 | 0 | 0 | 0 | 0
17.4 | 0 | 0 | 0 | 0
17.7 | 0 | 0 | 0 | 0
18 | 0 | 0 | 0 | 0
18.3 | 0 | 0 | 0 | 0
18.6 | 0 | 0 | 0 | 0
18.9 | 0 | 0 | 0 | 0
19.2 | 0 | 0 | 0 | 0
19.5 | 0 | 0 | 0 | 0
19.8 | 0 | 0 | 0 | 0
20.1 | 0 | 0 | 0 | 0
20.4 | 0 | 0 | 0 | 0
20.7 | 0 | 0 | 0 | 0
21 | 0 | 0 | 0 | 0
21.3 | 0 | 0 | 0 | 0
21.6 | 0 | 0 | 0 | 0
21.9 | 0 | 0 | 0 | 0
22.2 | 0 | 0 | 0 | 0
22.5 | 0 | 0 | 0 | 0
22.8 | 0 | 0 | 0 | 0
23.1 | 0 | 0 | 0 | 0
23.4 | 0 | 0 | 0 | 0
23.7 | 0 | 0 | 0 | 0
24 | 0 | 0 | 0 | 0
24.3 | 0 | 0 | 0 | 0
24.6 | 0 | 0 | 0 | 0
24.9 | 0 | 0 | 0 | 0
25.2 | 0 | 0 | 0 | 0
25.5 | 0 | 0 | 0 | 0
25.8 | 0 | 0 | 0 | 0
26.1 | 0 | 0 | 0 | 0
26.4 | 0 | 0 | 0 | 0
26.7 | 0 | 0 | 0 | 0
27 | 0 | 0 | 0 | 0
27.3 | 0 | 0 | 0 | 0
27.6 | 0 | 0 | 0 | 0
27.9 | 0 | 0 | 0 | 0
28.2 | 0 | 0 | 0 | 0
28.5 | 0 | 0 | 0 | 0
28.8 | 0 | 0 | 0 | 0
29.1 | 0 | 0 | 0 | 0
29.4 | 0 | 0 | 0 | 0
29.7 | 0 | 0 | 0 | 0
30 | 0 | 0 | 0 | 0
30.3 | 0 | 0 | 0 | 0
30.6 | 0 | 0 | 0 | 0
30.9 | 0 | 0 | 0 | 0
31.2 | 0 | 0 | 0 | 0
31.5 | 0 | 0 | 0 | 0
31.8 | 0 | 0 | 0 | 0
32.1 | 0 | 0 | 0 | 0
32.4 | 0 | 0 | 0 | 0
32.7 | 0 | 0 | 0 | 0
33 | 0 | 0 | 0 | 0
33.3 | 0 | 0 | 0 | 0
33.6 | 0 | 0 | 0 | 0
33.9 | 0 | 0 | 0 | 0
34.2 | 0 | 0 | 0 | 0
34.5 | 0 | 0 | 0 | 0
34.8 | 0 | 0 | 0 | 0
35.1 | 0 | 0 | 0 | 0
35.4 | 0 | 0 | 0 | 0
35.7 | 0 | 0 | 0 | 0
36 | 0 | 0 | 0 | 0
36.3 | 0 | 0 | 0 | 0
36.6 | 0 | 0 | 0 | 0
36.9 | 0 | 0 | 0 | 0
37.2 | 0 | 0 | 0 | 0
37.5 | 0 | 0 | 0 | 0
37.8 | 0 | 0 | 0 | 0
38.1 | 0 | 0 | 0 | 0
38.4 | 0 | 0 | 0 | 0
38.7 | 0 | 0 | 0 | 0
39 | 0 | 0 | 0 | 0
39.3 | 0 | 0 | 0 | 0
39.6 | 0 | 0 | 0 | 0
39.9 | 0 | 0 | 0 | 0
40.2 | 0 | 0 | 0 | 0
40.5 | 0 | 0 | 0 | 0
40.8 | 0 | 0 | 0 | 0
41.1 | 0 | 0 | 0 | 0
41.4 | 0 | 0 | 0 | 0
41.7 | 0 | 0 | 0 | 0
42 | 0 | 0 | 0 | 0
42.3 | 0 | 0 | 0 | 0
42.6 | 0 | 0 | 0 | 0
42.9 | 0 | 0 | 0 | 0
43.2 | 0 | 0 | 0 | 0
43.5 | 0 | 0 | 0 | 0
43.8 | 0 | 0 | 0 | 0
44.1 | 0 | 0 | 0 | 0
44.4 | 0 | 0 | 0 | 0
44.7 | 0 | 0 | 0 | 0
45 | 0 | 0 | 0 | 0
45.3 | 0 | 0 | 0 | 0
45.6 | 0 | 0 | 0 | 0
45.9 | 0 | 0 | 0 | 0
46.2 | 0 | 0 | 0 | 0
46.5 | 0 | 0 | 0 | 0
46.8 | 0 | 0 | 0 | 0
47.1 | 0 | 0 | 0 | 0
47.4 | 0 | 0 | 0 | 0
47.7 | 0 | 0 | 0 | 0
48 | 0 | 0 | 0 | 0
48.3 | 0 | 0 | 0 | 0
48.6 | 0 | 0 | 0 | 0
48.9 | 0 | 0 | 0 | 0
49.2 | 0 | 0 | 0 | 0
49.5 | 0 | 0 | 0 | 0
49.8 | 0 | 0 | 0 | 0
50.1 | 0 | 0 | 0 | 0
50.4 | 0 | 0 | 0 | 0
50.7 | 0 | 0 | 0 | 0
51 | 0 | 0 | 0 | 0
51.3 | 0 | 0 | 0 | 0
51.6 | 0 | 0 | 0 | 0
51.9 | 0 | 0 | 0 | 0
52.2 | 0 | 0 | 0 | 0
52.5 | 0 | 0 | 0 | 0
52.8 | 0 | 0 | 0 | 0
53.1 | 0 | 0 | 0 | 0
53.4 | 0 | 0 | 0 | 0
53.7 | 0 | 0 | 0 | 0
54 | 0 | 0 | 0 | 0
54.3 | 0 | 0 | 0 | 0
54.6 | 0 | 0 | 0 | 0
54.9 | 0 | 0 | 0 | 0
55.2 | 0 | 0 | 0 | 0
55.5 | 0 | 0 | 0 | 0
55.8 | 0 | 0 | 0 | 0
56.1 | 0 | 0 | 0 | 0
56.4 | 0 | 0 | 0 | 0
56.7 | 0 | 0 | 0 | 0
57 | 0 | 0 | 0 | 0
57.3 | 0 | 0 | 0 | 0
57.6 | 0 | 0 | 0 | 0
57.9 | 0 | 0 | 0 | 0
58.2 | 0 | 0 | 0 | 0
58.5 | 0 | 0 | 0 | 0
58.8 | 0 | 0 | 0 | 0
59.1 | 0 | 0 | 0 | 0
59.4 | 0 | 0 | 0 | 0
59.7 | 0 | 0 | 0 | 0
60 | 0 | 0 | 0 | 0
60.3 | 0 | 0 | 0 | 0
60.6 | 0 | 0 | 0 | 0
60.9 | 0 | 0 | 0 | 0
61.2 | 0 | 0 | 0 | 0
61.5 | 0 | 0 | 0 | 0
61.8 | 0 | 0 | 0 | 0
62.1 | 0 | 0 | 0 | 0
62.4 | 0 | 0 | 0 | 0
62.7 | 0 | 0 | 0 | 0
63 | 0 | 0 | 0 | 0
63.3 | 0 | 0 | 0 | 0
63.6 | 0 | 0 | 0 | 0
63.9 | 0 | 0 | 0 | 0
64.2 | 0 | 0 | 0 | 0
64.5 | 0 | 0 | 0 | 0
64.8 | 0 | 0 | 0 | 0
65.1 | 0 | 0 | 0 | 0
65.4 | 0 | 0 | 0 | 0
65.7 | 0 | 0 | 0 | 0
66 | 0 | 0 | 0 | 0
66.3 | 0 | 0 | 0 | 0
66.6 | 0 | 0 | 0 | 0
66.9 | 0 | 0 | 0 | 0
67.2 | 0 | 0 | 0 | 0
67.5 | 0 | 0 | 0 | 0
67.8 | 0 | 0 | 0 | 0
68.1 | 0 | 0 | 0 | 0
68.4 | 0 | 0 | 0 | 0
68.7 | 0 | 0 | 0 | 0
69 | 0 | 0 | 0 | 0
69.3 | 0 | 0 | 0 | 0
69.6 | 0 | 0 | 0 | 0
69.9 | 0 | 0 | 0 | 0
70.2 | 0 | 0 | 0 | 0
70.5 | 0 | 0 | 0 | 0
70.8 | 0 | 0 | 0 | 0
71.1 | 0 | 0 | 0 | 0
71.4 | 0 | 0 | 0 | 0
71.7 | 0 | 0 | 0 | 0
72 | 0 | 0 | 0 | 0
# of Prop II and IV Values: |  |  | -2 | -10 | 0 | 0 | 0 | 0 | 0 | 0 | 0 | 0 | 0 | 0 | 0 | 0 | 0 | 0 | 0 | 0

## 13
Run #: |  | 0
Run Length: |  | 0
Run Length: | Measurements |  |  |  | Defects against FM1 |  |  |  | Defects against FM2 |  |  |  | Defects against FM3 |  |  |  | Defects against FM4
L (m) | H (mm) | d (mm) | Prop F (mm) | Prop E (mm) | Prop F (95%) | Prop F (100%) | Prop E (95%) | Prop E (100%) | Prop F (95%) | Prop F (100%) | Prop E (95%) | Prop E (100%) | Prop F (95%) | Prop F (100%) | Prop E (95%) | Prop E (100%) | Prop F (95%) | Prop F (100%) | Prop E (95%) | Prop E (100%)
|  |  |  | % Defective: | 0% | 0% | 0% | 0% | 0% | 0% | 0% | 0% | 0% | 0% | 0% | 0% | 0% | 0% | 0% | 0%
0 | 0
0.3 | 0 | 0 | 0
0.6 | 0 | 0 | 0
0.9 | 0 | 0 | 0
1.2 | 0 | 0 | 0
1.5 | 0 | 0 | 0
1.8 | 0 | 0 | 0
2.1 | 0 | 0 | 0
2.4 | 0 | 0 | 0
2.7 | 0 | 0 | 0
3 | 0 | 0 | 0 | 0
3.3 | 0 | 0 | 0 | 0
3.6 | 0 | 0 | 0 | 0
3.9 | 0 | 0 | 0 | 0
4.2 | 0 | 0 | 0 | 0
4.5 | 0 | 0 | 0 | 0
4.8 | 0 | 0 | 0 | 0
5.1 | 0 | 0 | 0 | 0
5.4 | 0 | 0 | 0 | 0
5.7 | 0 | 0 | 0 | 0
6 | 0 | 0 | 0 | 0
6.3 | 0 | 0 | 0 | 0
6.6 | 0 | 0 | 0 | 0
6.9 | 0 | 0 | 0 | 0
7.2 | 0 | 0 | 0 | 0
7.5 | 0 | 0 | 0 | 0
7.8 | 0 | 0 | 0 | 0
8.1 | 0 | 0 | 0 | 0
8.4 | 0 | 0 | 0 | 0
8.7 | 0 | 0 | 0 | 0
9 | 0 | 0 | 0 | 0
9.3 | 0 | 0 | 0 | 0
9.6 | 0 | 0 | 0 | 0
9.9 | 0 | 0 | 0 | 0
10.2 | 0 | 0 | 0 | 0
10.5 | 0 | 0 | 0 | 0
10.8 | 0 | 0 | 0 | 0
11.1 | 0 | 0 | 0 | 0
11.4 | 0 | 0 | 0 | 0
11.7 | 0 | 0 | 0 | 0
12 | 0 | 0 | 0 | 0
12.3 | 0 | 0 | 0 | 0
12.6 | 0 | 0 | 0 | 0
12.9 | 0 | 0 | 0 | 0
13.2 | 0 | 0 | 0 | 0
13.5 | 0 | 0 | 0 | 0
13.8 | 0 | 0 | 0 | 0
14.1 | 0 | 0 | 0 | 0
14.4 | 0 | 0 | 0 | 0
14.7 | 0 | 0 | 0 | 0
15 | 0 | 0 | 0 | 0
15.3 | 0 | 0 | 0 | 0
15.6 | 0 | 0 | 0 | 0
15.9 | 0 | 0 | 0 | 0
16.2 | 0 | 0 | 0 | 0
16.5 | 0 | 0 | 0 | 0
16.8 | 0 | 0 | 0 | 0
17.1 | 0 | 0 | 0 | 0
17.4 | 0 | 0 | 0 | 0
17.7 | 0 | 0 | 0 | 0
18 | 0 | 0 | 0 | 0
18.3 | 0 | 0 | 0 | 0
18.6 | 0 | 0 | 0 | 0
18.9 | 0 | 0 | 0 | 0
19.2 | 0 | 0 | 0 | 0
19.5 | 0 | 0 | 0 | 0
19.8 | 0 | 0 | 0 | 0
20.1 | 0 | 0 | 0 | 0
20.4 | 0 | 0 | 0 | 0
20.7 | 0 | 0 | 0 | 0
21 | 0 | 0 | 0 | 0
21.3 | 0 | 0 | 0 | 0
21.6 | 0 | 0 | 0 | 0
21.9 | 0 | 0 | 0 | 0
22.2 | 0 | 0 | 0 | 0
22.5 | 0 | 0 | 0 | 0
22.8 | 0 | 0 | 0 | 0
23.1 | 0 | 0 | 0 | 0
23.4 | 0 | 0 | 0 | 0
23.7 | 0 | 0 | 0 | 0
24 | 0 | 0 | 0 | 0
24.3 | 0 | 0 | 0 | 0
24.6 | 0 | 0 | 0 | 0
24.9 | 0 | 0 | 0 | 0
25.2 | 0 | 0 | 0 | 0
25.5 | 0 | 0 | 0 | 0
25.8 | 0 | 0 | 0 | 0
26.1 | 0 | 0 | 0 | 0
26.4 | 0 | 0 | 0 | 0
26.7 | 0 | 0 | 0 | 0
27 | 0 | 0 | 0 | 0
27.3 | 0 | 0 | 0 | 0
27.6 | 0 | 0 | 0 | 0
27.9 | 0 | 0 | 0 | 0
28.2 | 0 | 0 | 0 | 0
28.5 | 0 | 0 | 0 | 0
28.8 | 0 | 0 | 0 | 0
29.1 | 0 | 0 | 0 | 0
29.4 | 0 | 0 | 0 | 0
29.7 | 0 | 0 | 0 | 0
30 | 0 | 0 | 0 | 0
30.3 | 0 | 0 | 0 | 0
30.6 | 0 | 0 | 0 | 0
30.9 | 0 | 0 | 0 | 0
31.2 | 0 | 0 | 0 | 0
31.5 | 0 | 0 | 0 | 0
31.8 | 0 | 0 | 0 | 0
32.1 | 0 | 0 | 0 | 0
32.4 | 0 | 0 | 0 | 0
32.7 | 0 | 0 | 0 | 0
33 | 0 | 0 | 0 | 0
33.3 | 0 | 0 | 0 | 0
33.6 | 0 | 0 | 0 | 0
33.9 | 0 | 0 | 0 | 0
34.2 | 0 | 0 | 0 | 0
34.5 | 0 | 0 | 0 | 0
34.8 | 0 | 0 | 0 | 0
35.1 | 0 | 0 | 0 | 0
35.4 | 0 | 0 | 0 | 0
35.7 | 0 | 0 | 0 | 0
36 | 0 | 0 | 0 | 0
36.3 | 0 | 0 | 0 | 0
36.6 | 0 | 0 | 0 | 0
36.9 | 0 | 0 | 0 | 0
37.2 | 0 | 0 | 0 | 0
37.5 | 0 | 0 | 0 | 0
37.8 | 0 | 0 | 0 | 0
38.1 | 0 | 0 | 0 | 0
38.4 | 0 | 0 | 0 | 0
38.7 | 0 | 0 | 0 | 0
39 | 0 | 0 | 0 | 0
39.3 | 0 | 0 | 0 | 0
39.6 | 0 | 0 | 0 | 0
39.9 | 0 | 0 | 0 | 0
40.2 | 0 | 0 | 0 | 0
40.5 | 0 | 0 | 0 | 0
40.8 | 0 | 0 | 0 | 0
41.1 | 0 | 0 | 0 | 0
41.4 | 0 | 0 | 0 | 0
41.7 | 0 | 0 | 0 | 0
42 | 0 | 0 | 0 | 0
42.3 | 0 | 0 | 0 | 0
42.6 | 0 | 0 | 0 | 0
42.9 | 0 | 0 | 0 | 0
43.2 | 0 | 0 | 0 | 0
43.5 | 0 | 0 | 0 | 0
43.8 | 0 | 0 | 0 | 0
44.1 | 0 | 0 | 0 | 0
44.4 | 0 | 0 | 0 | 0
44.7 | 0 | 0 | 0 | 0
45 | 0 | 0 | 0 | 0
45.3 | 0 | 0 | 0 | 0
45.6 | 0 | 0 | 0 | 0
45.9 | 0 | 0 | 0 | 0
46.2 | 0 | 0 | 0 | 0
46.5 | 0 | 0 | 0 | 0
46.8 | 0 | 0 | 0 | 0
47.1 | 0 | 0 | 0 | 0
47.4 | 0 | 0 | 0 | 0
47.7 | 0 | 0 | 0 | 0
48 | 0 | 0 | 0 | 0
48.3 | 0 | 0 | 0 | 0
48.6 | 0 | 0 | 0 | 0
48.9 | 0 | 0 | 0 | 0
49.2 | 0 | 0 | 0 | 0
49.5 | 0 | 0 | 0 | 0
49.8 | 0 | 0 | 0 | 0
50.1 | 0 | 0 | 0 | 0
50.4 | 0 | 0 | 0 | 0
50.7 | 0 | 0 | 0 | 0
51 | 0 | 0 | 0 | 0
51.3 | 0 | 0 | 0 | 0
51.6 | 0 | 0 | 0 | 0
51.9 | 0 | 0 | 0 | 0
52.2 | 0 | 0 | 0 | 0
52.5 | 0 | 0 | 0 | 0
52.8 | 0 | 0 | 0 | 0
53.1 | 0 | 0 | 0 | 0
53.4 | 0 | 0 | 0 | 0
53.7 | 0 | 0 | 0 | 0
54 | 0 | 0 | 0 | 0
54.3 | 0 | 0 | 0 | 0
54.6 | 0 | 0 | 0 | 0
54.9 | 0 | 0 | 0 | 0
55.2 | 0 | 0 | 0 | 0
55.5 | 0 | 0 | 0 | 0
55.8 | 0 | 0 | 0 | 0
56.1 | 0 | 0 | 0 | 0
56.4 | 0 | 0 | 0 | 0
56.7 | 0 | 0 | 0 | 0
57 | 0 | 0 | 0 | 0
57.3 | 0 | 0 | 0 | 0
57.6 | 0 | 0 | 0 | 0
57.9 | 0 | 0 | 0 | 0
58.2 | 0 | 0 | 0 | 0
58.5 | 0 | 0 | 0 | 0
58.8 | 0 | 0 | 0 | 0
59.1 | 0 | 0 | 0 | 0
59.4 | 0 | 0 | 0 | 0
59.7 | 0 | 0 | 0 | 0
60 | 0 | 0 | 0 | 0
60.3 | 0 | 0 | 0 | 0
60.6 | 0 | 0 | 0 | 0
60.9 | 0 | 0 | 0 | 0
61.2 | 0 | 0 | 0 | 0
61.5 | 0 | 0 | 0 | 0
61.8 | 0 | 0 | 0 | 0
62.1 | 0 | 0 | 0 | 0
62.4 | 0 | 0 | 0 | 0
62.7 | 0 | 0 | 0 | 0
63 | 0 | 0 | 0 | 0
63.3 | 0 | 0 | 0 | 0
63.6 | 0 | 0 | 0 | 0
63.9 | 0 | 0 | 0 | 0
64.2 | 0 | 0 | 0 | 0
64.5 | 0 | 0 | 0 | 0
64.8 | 0 | 0 | 0 | 0
65.1 | 0 | 0 | 0 | 0
65.4 | 0 | 0 | 0 | 0
65.7 | 0 | 0 | 0 | 0
66 | 0 | 0 | 0 | 0
66.3 | 0 | 0 | 0 | 0
66.6 | 0 | 0 | 0 | 0
66.9 | 0 | 0 | 0 | 0
67.2 | 0 | 0 | 0 | 0
67.5 | 0 | 0 | 0 | 0
67.8 | 0 | 0 | 0 | 0
68.1 | 0 | 0 | 0 | 0
68.4 | 0 | 0 | 0 | 0
68.7 | 0 | 0 | 0 | 0
69 | 0 | 0 | 0 | 0
69.3 | 0 | 0 | 0 | 0
69.6 | 0 | 0 | 0 | 0
69.9 | 0 | 0 | 0 | 0
70.2 | 0 | 0 | 0 | 0
70.5 | 0 | 0 | 0 | 0
70.8 | 0 | 0 | 0 | 0
71.1 | 0 | 0 | 0 | 0
71.4 | 0 | 0 | 0 | 0
71.7 | 0 | 0 | 0 | 0
72 | 0 | 0 | 0 | 0
# of Prop II and IV Values: |  |  | -2 | -10 | 0 | 0 | 0 | 0 | 0 | 0 | 0 | 0 | 0 | 0 | 0 | 0 | 0 | 0 | 0 | 0

## 14
Run #: |  | 0
Run Length: |  | 0
Run Length: | Measurements |  |  |  | Defects against FM1 |  |  |  | Defects against FM2 |  |  |  | Defects against FM3 |  |  |  | Defects against FM4
L (m) | H (mm) | d (mm) | Prop F (mm) | Prop E (mm) | Prop F (95%) | Prop F (100%) | Prop E (95%) | Prop E (100%) | Prop F (95%) | Prop F (100%) | Prop E (95%) | Prop E (100%) | Prop F (95%) | Prop F (100%) | Prop E (95%) | Prop E (100%) | Prop F (95%) | Prop F (100%) | Prop E (95%) | Prop E (100%)
|  |  |  | % Defective: | 0% | 0% | 0% | 0% | 0% | 0% | 0% | 0% | 0% | 0% | 0% | 0% | 0% | 0% | 0% | 0%
0 | 0
0.3 | 0 | 0 | 0
0.6 | 0 | 0 | 0
0.9 | 0 | 0 | 0
1.2 | 0 | 0 | 0
1.5 | 0 | 0 | 0
1.8 | 0 | 0 | 0
2.1 | 0 | 0 | 0
2.4 | 0 | 0 | 0
2.7 | 0 | 0 | 0
3 | 0 | 0 | 0 | 0
3.3 | 0 | 0 | 0 | 0
3.6 | 0 | 0 | 0 | 0
3.9 | 0 | 0 | 0 | 0
4.2 | 0 | 0 | 0 | 0
4.5 | 0 | 0 | 0 | 0
4.8 | 0 | 0 | 0 | 0
5.1 | 0 | 0 | 0 | 0
5.4 | 0 | 0 | 0 | 0
5.7 | 0 | 0 | 0 | 0
6 | 0 | 0 | 0 | 0
6.3 | 0 | 0 | 0 | 0
6.6 | 0 | 0 | 0 | 0
6.9 | 0 | 0 | 0 | 0
7.2 | 0 | 0 | 0 | 0
7.5 | 0 | 0 | 0 | 0
7.8 | 0 | 0 | 0 | 0
8.1 | 0 | 0 | 0 | 0
8.4 | 0 | 0 | 0 | 0
8.7 | 0 | 0 | 0 | 0
9 | 0 | 0 | 0 | 0
9.3 | 0 | 0 | 0 | 0
9.6 | 0 | 0 | 0 | 0
9.9 | 0 | 0 | 0 | 0
10.2 | 0 | 0 | 0 | 0
10.5 | 0 | 0 | 0 | 0
10.8 | 0 | 0 | 0 | 0
11.1 | 0 | 0 | 0 | 0
11.4 | 0 | 0 | 0 | 0
11.7 | 0 | 0 | 0 | 0
12 | 0 | 0 | 0 | 0
12.3 | 0 | 0 | 0 | 0
12.6 | 0 | 0 | 0 | 0
12.9 | 0 | 0 | 0 | 0
13.2 | 0 | 0 | 0 | 0
13.5 | 0 | 0 | 0 | 0
13.8 | 0 | 0 | 0 | 0
14.1 | 0 | 0 | 0 | 0
14.4 | 0 | 0 | 0 | 0
14.7 | 0 | 0 | 0 | 0
15 | 0 | 0 | 0 | 0
15.3 | 0 | 0 | 0 | 0
15.6 | 0 | 0 | 0 | 0
15.9 | 0 | 0 | 0 | 0
16.2 | 0 | 0 | 0 | 0
16.5 | 0 | 0 | 0 | 0
16.8 | 0 | 0 | 0 | 0
17.1 | 0 | 0 | 0 | 0
17.4 | 0 | 0 | 0 | 0
17.7 | 0 | 0 | 0 | 0
18 | 0 | 0 | 0 | 0
18.3 | 0 | 0 | 0 | 0
18.6 | 0 | 0 | 0 | 0
18.9 | 0 | 0 | 0 | 0
19.2 | 0 | 0 | 0 | 0
19.5 | 0 | 0 | 0 | 0
19.8 | 0 | 0 | 0 | 0
20.1 | 0 | 0 | 0 | 0
20.4 | 0 | 0 | 0 | 0
20.7 | 0 | 0 | 0 | 0
21 | 0 | 0 | 0 | 0
21.3 | 0 | 0 | 0 | 0
21.6 | 0 | 0 | 0 | 0
21.9 | 0 | 0 | 0 | 0
22.2 | 0 | 0 | 0 | 0
22.5 | 0 | 0 | 0 | 0
22.8 | 0 | 0 | 0 | 0
23.1 | 0 | 0 | 0 | 0
23.4 | 0 | 0 | 0 | 0
23.7 | 0 | 0 | 0 | 0
24 | 0 | 0 | 0 | 0
24.3 | 0 | 0 | 0 | 0
24.6 | 0 | 0 | 0 | 0
24.9 | 0 | 0 | 0 | 0
25.2 | 0 | 0 | 0 | 0
25.5 | 0 | 0 | 0 | 0
25.8 | 0 | 0 | 0 | 0
26.1 | 0 | 0 | 0 | 0
26.4 | 0 | 0 | 0 | 0
26.7 | 0 | 0 | 0 | 0
27 | 0 | 0 | 0 | 0
27.3 | 0 | 0 | 0 | 0
27.6 | 0 | 0 | 0 | 0
27.9 | 0 | 0 | 0 | 0
28.2 | 0 | 0 | 0 | 0
28.5 | 0 | 0 | 0 | 0
28.8 | 0 | 0 | 0 | 0
29.1 | 0 | 0 | 0 | 0
29.4 | 0 | 0 | 0 | 0
29.7 | 0 | 0 | 0 | 0
30 | 0 | 0 | 0 | 0
30.3 | 0 | 0 | 0 | 0
30.6 | 0 | 0 | 0 | 0
30.9 | 0 | 0 | 0 | 0
31.2 | 0 | 0 | 0 | 0
31.5 | 0 | 0 | 0 | 0
31.8 | 0 | 0 | 0 | 0
32.1 | 0 | 0 | 0 | 0
32.4 | 0 | 0 | 0 | 0
32.7 | 0 | 0 | 0 | 0
33 | 0 | 0 | 0 | 0
33.3 | 0 | 0 | 0 | 0
33.6 | 0 | 0 | 0 | 0
33.9 | 0 | 0 | 0 | 0
34.2 | 0 | 0 | 0 | 0
34.5 | 0 | 0 | 0 | 0
34.8 | 0 | 0 | 0 | 0
35.1 | 0 | 0 | 0 | 0
35.4 | 0 | 0 | 0 | 0
35.7 | 0 | 0 | 0 | 0
36 | 0 | 0 | 0 | 0
36.3 | 0 | 0 | 0 | 0
36.6 | 0 | 0 | 0 | 0
36.9 | 0 | 0 | 0 | 0
37.2 | 0 | 0 | 0 | 0
37.5 | 0 | 0 | 0 | 0
37.8 | 0 | 0 | 0 | 0
38.1 | 0 | 0 | 0 | 0
38.4 | 0 | 0 | 0 | 0
38.7 | 0 | 0 | 0 | 0
39 | 0 | 0 | 0 | 0
39.3 | 0 | 0 | 0 | 0
39.6 | 0 | 0 | 0 | 0
39.9 | 0 | 0 | 0 | 0
40.2 | 0 | 0 | 0 | 0
40.5 | 0 | 0 | 0 | 0
40.8 | 0 | 0 | 0 | 0
41.1 | 0 | 0 | 0 | 0
41.4 | 0 | 0 | 0 | 0
41.7 | 0 | 0 | 0 | 0
42 | 0 | 0 | 0 | 0
42.3 | 0 | 0 | 0 | 0
42.6 | 0 | 0 | 0 | 0
42.9 | 0 | 0 | 0 | 0
43.2 | 0 | 0 | 0 | 0
43.5 | 0 | 0 | 0 | 0
43.8 | 0 | 0 | 0 | 0
44.1 | 0 | 0 | 0 | 0
44.4 | 0 | 0 | 0 | 0
44.7 | 0 | 0 | 0 | 0
45 | 0 | 0 | 0 | 0
45.3 | 0 | 0 | 0 | 0
45.6 | 0 | 0 | 0 | 0
45.9 | 0 | 0 | 0 | 0
46.2 | 0 | 0 | 0 | 0
46.5 | 0 | 0 | 0 | 0
46.8 | 0 | 0 | 0 | 0
47.1 | 0 | 0 | 0 | 0
47.4 | 0 | 0 | 0 | 0
47.7 | 0 | 0 | 0 | 0
48 | 0 | 0 | 0 | 0
48.3 | 0 | 0 | 0 | 0
48.6 | 0 | 0 | 0 | 0
48.9 | 0 | 0 | 0 | 0
49.2 | 0 | 0 | 0 | 0
49.5 | 0 | 0 | 0 | 0
49.8 | 0 | 0 | 0 | 0
50.1 | 0 | 0 | 0 | 0
50.4 | 0 | 0 | 0 | 0
50.7 | 0 | 0 | 0 | 0
51 | 0 | 0 | 0 | 0
51.3 | 0 | 0 | 0 | 0
51.6 | 0 | 0 | 0 | 0
51.9 | 0 | 0 | 0 | 0
52.2 | 0 | 0 | 0 | 0
52.5 | 0 | 0 | 0 | 0
52.8 | 0 | 0 | 0 | 0
53.1 | 0 | 0 | 0 | 0
53.4 | 0 | 0 | 0 | 0
53.7 | 0 | 0 | 0 | 0
54 | 0 | 0 | 0 | 0
54.3 | 0 | 0 | 0 | 0
54.6 | 0 | 0 | 0 | 0
54.9 | 0 | 0 | 0 | 0
55.2 | 0 | 0 | 0 | 0
55.5 | 0 | 0 | 0 | 0
55.8 | 0 | 0 | 0 | 0
56.1 | 0 | 0 | 0 | 0
56.4 | 0 | 0 | 0 | 0
56.7 | 0 | 0 | 0 | 0
57 | 0 | 0 | 0 | 0
57.3 | 0 | 0 | 0 | 0
57.6 | 0 | 0 | 0 | 0
57.9 | 0 | 0 | 0 | 0
58.2 | 0 | 0 | 0 | 0
58.5 | 0 | 0 | 0 | 0
58.8 | 0 | 0 | 0 | 0
59.1 | 0 | 0 | 0 | 0
59.4 | 0 | 0 | 0 | 0
59.7 | 0 | 0 | 0 | 0
60 | 0 | 0 | 0 | 0
60.3 | 0 | 0 | 0 | 0
60.6 | 0 | 0 | 0 | 0
60.9 | 0 | 0 | 0 | 0
61.2 | 0 | 0 | 0 | 0
61.5 | 0 | 0 | 0 | 0
61.8 | 0 | 0 | 0 | 0
62.1 | 0 | 0 | 0 | 0
62.4 | 0 | 0 | 0 | 0
62.7 | 0 | 0 | 0 | 0
63 | 0 | 0 | 0 | 0
63.3 | 0 | 0 | 0 | 0
63.6 | 0 | 0 | 0 | 0
63.9 | 0 | 0 | 0 | 0
64.2 | 0 | 0 | 0 | 0
64.5 | 0 | 0 | 0 | 0
64.8 | 0 | 0 | 0 | 0
65.1 | 0 | 0 | 0 | 0
65.4 | 0 | 0 | 0 | 0
65.7 | 0 | 0 | 0 | 0
66 | 0 | 0 | 0 | 0
66.3 | 0 | 0 | 0 | 0
66.6 | 0 | 0 | 0 | 0
66.9 | 0 | 0 | 0 | 0
67.2 | 0 | 0 | 0 | 0
67.5 | 0 | 0 | 0 | 0
67.8 | 0 | 0 | 0 | 0
68.1 | 0 | 0 | 0 | 0
68.4 | 0 | 0 | 0 | 0
68.7 | 0 | 0 | 0 | 0
69 | 0 | 0 | 0 | 0
69.3 | 0 | 0 | 0 | 0
69.6 | 0 | 0 | 0 | 0
69.9 | 0 | 0 | 0 | 0
70.2 | 0 | 0 | 0 | 0
70.5 | 0 | 0 | 0 | 0
70.8 | 0 | 0 | 0 | 0
71.1 | 0 | 0 | 0 | 0
71.4 | 0 | 0 | 0 | 0
71.7 | 0 | 0 | 0 | 0
72 | 0 | 0 | 0 | 0
# of Prop II and IV Values: |  |  | -2 | -10 | 0 | 0 | 0 | 0 | 0 | 0 | 0 | 0 | 0 | 0 | 0 | 0 | 0 | 0 | 0 | 0

## 15
Run #: |  | 0
Run Length: |  | 0
Run Length: | Measurements |  |  |  | Defects against FM1 |  |  |  | Defects against FM2 |  |  |  | Defects against FM3 |  |  |  | Defects against FM4
L (m) | H (mm) | d (mm) | Prop F (mm) | Prop E (mm) | Prop F (95%) | Prop F (100%) | Prop E (95%) | Prop E (100%) | Prop F (95%) | Prop F (100%) | Prop E (95%) | Prop E (100%) | Prop F (95%) | Prop F (100%) | Prop E (95%) | Prop E (100%) | Prop F (95%) | Prop F (100%) | Prop E (95%) | Prop E (100%)
|  |  |  | % Defective: | 0% | 0% | 0% | 0% | 0% | 0% | 0% | 0% | 0% | 0% | 0% | 0% | 0% | 0% | 0% | 0%
0 | 0
0.3 | 0 | 0 | 0
0.6 | 0 | 0 | 0
0.9 | 0 | 0 | 0
1.2 | 0 | 0 | 0
1.5 | 0 | 0 | 0
1.8 | 0 | 0 | 0
2.1 | 0 | 0 | 0
2.4 | 0 | 0 | 0
2.7 | 0 | 0 | 0
3 | 0 | 0 | 0 | 0
3.3 | 0 | 0 | 0 | 0
3.6 | 0 | 0 | 0 | 0
3.9 | 0 | 0 | 0 | 0
4.2 | 0 | 0 | 0 | 0
4.5 | 0 | 0 | 0 | 0
4.8 | 0 | 0 | 0 | 0
5.1 | 0 | 0 | 0 | 0
5.4 | 0 | 0 | 0 | 0
5.7 | 0 | 0 | 0 | 0
6 | 0 | 0 | 0 | 0
6.3 | 0 | 0 | 0 | 0
6.6 | 0 | 0 | 0 | 0
6.9 | 0 | 0 | 0 | 0
7.2 | 0 | 0 | 0 | 0
7.5 | 0 | 0 | 0 | 0
7.8 | 0 | 0 | 0 | 0
8.1 | 0 | 0 | 0 | 0
8.4 | 0 | 0 | 0 | 0
8.7 | 0 | 0 | 0 | 0
9 | 0 | 0 | 0 | 0
9.3 | 0 | 0 | 0 | 0
9.6 | 0 | 0 | 0 | 0
9.9 | 0 | 0 | 0 | 0
10.2 | 0 | 0 | 0 | 0
10.5 | 0 | 0 | 0 | 0
10.8 | 0 | 0 | 0 | 0
11.1 | 0 | 0 | 0 | 0
11.4 | 0 | 0 | 0 | 0
11.7 | 0 | 0 | 0 | 0
12 | 0 | 0 | 0 | 0
12.3 | 0 | 0 | 0 | 0
12.6 | 0 | 0 | 0 | 0
12.9 | 0 | 0 | 0 | 0
13.2 | 0 | 0 | 0 | 0
13.5 | 0 | 0 | 0 | 0
13.8 | 0 | 0 | 0 | 0
14.1 | 0 | 0 | 0 | 0
14.4 | 0 | 0 | 0 | 0
14.7 | 0 | 0 | 0 | 0
15 | 0 | 0 | 0 | 0
15.3 | 0 | 0 | 0 | 0
15.6 | 0 | 0 | 0 | 0
15.9 | 0 | 0 | 0 | 0
16.2 | 0 | 0 | 0 | 0
16.5 | 0 | 0 | 0 | 0
16.8 | 0 | 0 | 0 | 0
17.1 | 0 | 0 | 0 | 0
17.4 | 0 | 0 | 0 | 0
17.7 | 0 | 0 | 0 | 0
18 | 0 | 0 | 0 | 0
18.3 | 0 | 0 | 0 | 0
18.6 | 0 | 0 | 0 | 0
18.9 | 0 | 0 | 0 | 0
19.2 | 0 | 0 | 0 | 0
19.5 | 0 | 0 | 0 | 0
19.8 | 0 | 0 | 0 | 0
20.1 | 0 | 0 | 0 | 0
20.4 | 0 | 0 | 0 | 0
20.7 | 0 | 0 | 0 | 0
21 | 0 | 0 | 0 | 0
21.3 | 0 | 0 | 0 | 0
21.6 | 0 | 0 | 0 | 0
21.9 | 0 | 0 | 0 | 0
22.2 | 0 | 0 | 0 | 0
22.5 | 0 | 0 | 0 | 0
22.8 | 0 | 0 | 0 | 0
23.1 | 0 | 0 | 0 | 0
23.4 | 0 | 0 | 0 | 0
23.7 | 0 | 0 | 0 | 0
24 | 0 | 0 | 0 | 0
24.3 | 0 | 0 | 0 | 0
24.6 | 0 | 0 | 0 | 0
24.9 | 0 | 0 | 0 | 0
25.2 | 0 | 0 | 0 | 0
25.5 | 0 | 0 | 0 | 0
25.8 | 0 | 0 | 0 | 0
26.1 | 0 | 0 | 0 | 0
26.4 | 0 | 0 | 0 | 0
26.7 | 0 | 0 | 0 | 0
27 | 0 | 0 | 0 | 0
27.3 | 0 | 0 | 0 | 0
27.6 | 0 | 0 | 0 | 0
27.9 | 0 | 0 | 0 | 0
28.2 | 0 | 0 | 0 | 0
28.5 | 0 | 0 | 0 | 0
28.8 | 0 | 0 | 0 | 0
29.1 | 0 | 0 | 0 | 0
29.4 | 0 | 0 | 0 | 0
29.7 | 0 | 0 | 0 | 0
30 | 0 | 0 | 0 | 0
30.3 | 0 | 0 | 0 | 0
30.6 | 0 | 0 | 0 | 0
30.9 | 0 | 0 | 0 | 0
31.2 | 0 | 0 | 0 | 0
31.5 | 0 | 0 | 0 | 0
31.8 | 0 | 0 | 0 | 0
32.1 | 0 | 0 | 0 | 0
32.4 | 0 | 0 | 0 | 0
32.7 | 0 | 0 | 0 | 0
33 | 0 | 0 | 0 | 0
33.3 | 0 | 0 | 0 | 0
33.6 | 0 | 0 | 0 | 0
33.9 | 0 | 0 | 0 | 0
34.2 | 0 | 0 | 0 | 0
34.5 | 0 | 0 | 0 | 0
34.8 | 0 | 0 | 0 | 0
35.1 | 0 | 0 | 0 | 0
35.4 | 0 | 0 | 0 | 0
35.7 | 0 | 0 | 0 | 0
36 | 0 | 0 | 0 | 0
36.3 | 0 | 0 | 0 | 0
36.6 | 0 | 0 | 0 | 0
36.9 | 0 | 0 | 0 | 0
37.2 | 0 | 0 | 0 | 0
37.5 | 0 | 0 | 0 | 0
37.8 | 0 | 0 | 0 | 0
38.1 | 0 | 0 | 0 | 0
38.4 | 0 | 0 | 0 | 0
38.7 | 0 | 0 | 0 | 0
39 | 0 | 0 | 0 | 0
39.3 | 0 | 0 | 0 | 0
39.6 | 0 | 0 | 0 | 0
39.9 | 0 | 0 | 0 | 0
40.2 | 0 | 0 | 0 | 0
40.5 | 0 | 0 | 0 | 0
40.8 | 0 | 0 | 0 | 0
41.1 | 0 | 0 | 0 | 0
41.4 | 0 | 0 | 0 | 0
41.7 | 0 | 0 | 0 | 0
42 | 0 | 0 | 0 | 0
42.3 | 0 | 0 | 0 | 0
42.6 | 0 | 0 | 0 | 0
42.9 | 0 | 0 | 0 | 0
43.2 | 0 | 0 | 0 | 0
43.5 | 0 | 0 | 0 | 0
43.8 | 0 | 0 | 0 | 0
44.1 | 0 | 0 | 0 | 0
44.4 | 0 | 0 | 0 | 0
44.7 | 0 | 0 | 0 | 0
45 | 0 | 0 | 0 | 0
45.3 | 0 | 0 | 0 | 0
45.6 | 0 | 0 | 0 | 0
45.9 | 0 | 0 | 0 | 0
46.2 | 0 | 0 | 0 | 0
46.5 | 0 | 0 | 0 | 0
46.8 | 0 | 0 | 0 | 0
47.1 | 0 | 0 | 0 | 0
47.4 | 0 | 0 | 0 | 0
47.7 | 0 | 0 | 0 | 0
48 | 0 | 0 | 0 | 0
48.3 | 0 | 0 | 0 | 0
48.6 | 0 | 0 | 0 | 0
48.9 | 0 | 0 | 0 | 0
49.2 | 0 | 0 | 0 | 0
49.5 | 0 | 0 | 0 | 0
49.8 | 0 | 0 | 0 | 0
50.1 | 0 | 0 | 0 | 0
50.4 | 0 | 0 | 0 | 0
50.7 | 0 | 0 | 0 | 0
51 | 0 | 0 | 0 | 0
51.3 | 0 | 0 | 0 | 0
51.6 | 0 | 0 | 0 | 0
51.9 | 0 | 0 | 0 | 0
52.2 | 0 | 0 | 0 | 0
52.5 | 0 | 0 | 0 | 0
52.8 | 0 | 0 | 0 | 0
53.1 | 0 | 0 | 0 | 0
53.4 | 0 | 0 | 0 | 0
53.7 | 0 | 0 | 0 | 0
54 | 0 | 0 | 0 | 0
54.3 | 0 | 0 | 0 | 0
54.6 | 0 | 0 | 0 | 0
54.9 | 0 | 0 | 0 | 0
55.2 | 0 | 0 | 0 | 0
55.5 | 0 | 0 | 0 | 0
55.8 | 0 | 0 | 0 | 0
56.1 | 0 | 0 | 0 | 0
56.4 | 0 | 0 | 0 | 0
56.7 | 0 | 0 | 0 | 0
57 | 0 | 0 | 0 | 0
57.3 | 0 | 0 | 0 | 0
57.6 | 0 | 0 | 0 | 0
57.9 | 0 | 0 | 0 | 0
58.2 | 0 | 0 | 0 | 0
58.5 | 0 | 0 | 0 | 0
58.8 | 0 | 0 | 0 | 0
59.1 | 0 | 0 | 0 | 0
59.4 | 0 | 0 | 0 | 0
59.7 | 0 | 0 | 0 | 0
60 | 0 | 0 | 0 | 0
60.3 | 0 | 0 | 0 | 0
60.6 | 0 | 0 | 0 | 0
60.9 | 0 | 0 | 0 | 0
61.2 | 0 | 0 | 0 | 0
61.5 | 0 | 0 | 0 | 0
61.8 | 0 | 0 | 0 | 0
62.1 | 0 | 0 | 0 | 0
62.4 | 0 | 0 | 0 | 0
62.7 | 0 | 0 | 0 | 0
63 | 0 | 0 | 0 | 0
63.3 | 0 | 0 | 0 | 0
63.6 | 0 | 0 | 0 | 0
63.9 | 0 | 0 | 0 | 0
64.2 | 0 | 0 | 0 | 0
64.5 | 0 | 0 | 0 | 0
64.8 | 0 | 0 | 0 | 0
65.1 | 0 | 0 | 0 | 0
65.4 | 0 | 0 | 0 | 0
65.7 | 0 | 0 | 0 | 0
66 | 0 | 0 | 0 | 0
66.3 | 0 | 0 | 0 | 0
66.6 | 0 | 0 | 0 | 0
66.9 | 0 | 0 | 0 | 0
67.2 | 0 | 0 | 0 | 0
67.5 | 0 | 0 | 0 | 0
67.8 | 0 | 0 | 0 | 0
68.1 | 0 | 0 | 0 | 0
68.4 | 0 | 0 | 0 | 0
68.7 | 0 | 0 | 0 | 0
69 | 0 | 0 | 0 | 0
69.3 | 0 | 0 | 0 | 0
69.6 | 0 | 0 | 0 | 0
69.9 | 0 | 0 | 0 | 0
70.2 | 0 | 0 | 0 | 0
70.5 | 0 | 0 | 0 | 0
70.8 | 0 | 0 | 0 | 0
71.1 | 0 | 0 | 0 | 0
71.4 | 0 | 0 | 0 | 0
71.7 | 0 | 0 | 0 | 0
72 | 0 | 0 | 0 | 0
# of Prop II and IV Values: |  |  | -2 | -10 | 0 | 0 | 0 | 0 | 0 | 0 | 0 | 0 | 0 | 0 | 0 | 0 | 0 | 0 | 0 | 0

## 16
Run #: |  | 0
Run Length: |  | 0
Run Length: | Measurements |  |  |  | Defects against FM1 |  |  |  | Defects against FM2 |  |  |  | Defects against FM3 |  |  |  | Defects against FM4
L (m) | H (mm) | d (mm) | Prop F (mm) | Prop E (mm) | Prop F (95%) | Prop F (100%) | Prop E (95%) | Prop E (100%) | Prop F (95%) | Prop F (100%) | Prop E (95%) | Prop E (100%) | Prop F (95%) | Prop F (100%) | Prop E (95%) | Prop E (100%) | Prop F (95%) | Prop F (100%) | Prop E (95%) | Prop E (100%)
|  |  |  | % Defective: | 0% | 0% | 0% | 0% | 0% | 0% | 0% | 0% | 0% | 0% | 0% | 0% | 0% | 0% | 0% | 0%
0 | 0
0.3 | 0 | 0 | 0
0.6 | 0 | 0 | 0
0.9 | 0 | 0 | 0
1.2 | 0 | 0 | 0
1.5 | 0 | 0 | 0
1.8 | 0 | 0 | 0
2.1 | 0 | 0 | 0
2.4 | 0 | 0 | 0
2.7 | 0 | 0 | 0
3 | 0 | 0 | 0 | 0
3.3 | 0 | 0 | 0 | 0
3.6 | 0 | 0 | 0 | 0
3.9 | 0 | 0 | 0 | 0
4.2 | 0 | 0 | 0 | 0
4.5 | 0 | 0 | 0 | 0
4.8 | 0 | 0 | 0 | 0
5.1 | 0 | 0 | 0 | 0
5.4 | 0 | 0 | 0 | 0
5.7 | 0 | 0 | 0 | 0
6 | 0 | 0 | 0 | 0
6.3 | 0 | 0 | 0 | 0
6.6 | 0 | 0 | 0 | 0
6.9 | 0 | 0 | 0 | 0
7.2 | 0 | 0 | 0 | 0
7.5 | 0 | 0 | 0 | 0
7.8 | 0 | 0 | 0 | 0
8.1 | 0 | 0 | 0 | 0
8.4 | 0 | 0 | 0 | 0
8.7 | 0 | 0 | 0 | 0
9 | 0 | 0 | 0 | 0
9.3 | 0 | 0 | 0 | 0
9.6 | 0 | 0 | 0 | 0
9.9 | 0 | 0 | 0 | 0
10.2 | 0 | 0 | 0 | 0
10.5 | 0 | 0 | 0 | 0
10.8 | 0 | 0 | 0 | 0
11.1 | 0 | 0 | 0 | 0
11.4 | 0 | 0 | 0 | 0
11.7 | 0 | 0 | 0 | 0
12 | 0 | 0 | 0 | 0
12.3 | 0 | 0 | 0 | 0
12.6 | 0 | 0 | 0 | 0
12.9 | 0 | 0 | 0 | 0
13.2 | 0 | 0 | 0 | 0
13.5 | 0 | 0 | 0 | 0
13.8 | 0 | 0 | 0 | 0
14.1 | 0 | 0 | 0 | 0
14.4 | 0 | 0 | 0 | 0
14.7 | 0 | 0 | 0 | 0
15 | 0 | 0 | 0 | 0
15.3 | 0 | 0 | 0 | 0
15.6 | 0 | 0 | 0 | 0
15.9 | 0 | 0 | 0 | 0
16.2 | 0 | 0 | 0 | 0
16.5 | 0 | 0 | 0 | 0
16.8 | 0 | 0 | 0 | 0
17.1 | 0 | 0 | 0 | 0
17.4 | 0 | 0 | 0 | 0
17.7 | 0 | 0 | 0 | 0
18 | 0 | 0 | 0 | 0
18.3 | 0 | 0 | 0 | 0
18.6 | 0 | 0 | 0 | 0
18.9 | 0 | 0 | 0 | 0
19.2 | 0 | 0 | 0 | 0
19.5 | 0 | 0 | 0 | 0
19.8 | 0 | 0 | 0 | 0
20.1 | 0 | 0 | 0 | 0
20.4 | 0 | 0 | 0 | 0
20.7 | 0 | 0 | 0 | 0
21 | 0 | 0 | 0 | 0
21.3 | 0 | 0 | 0 | 0
21.6 | 0 | 0 | 0 | 0
21.9 | 0 | 0 | 0 | 0
22.2 | 0 | 0 | 0 | 0
22.5 | 0 | 0 | 0 | 0
22.8 | 0 | 0 | 0 | 0
23.1 | 0 | 0 | 0 | 0
23.4 | 0 | 0 | 0 | 0
23.7 | 0 | 0 | 0 | 0
24 | 0 | 0 | 0 | 0
24.3 | 0 | 0 | 0 | 0
24.6 | 0 | 0 | 0 | 0
24.9 | 0 | 0 | 0 | 0
25.2 | 0 | 0 | 0 | 0
25.5 | 0 | 0 | 0 | 0
25.8 | 0 | 0 | 0 | 0
26.1 | 0 | 0 | 0 | 0
26.4 | 0 | 0 | 0 | 0
26.7 | 0 | 0 | 0 | 0
27 | 0 | 0 | 0 | 0
27.3 | 0 | 0 | 0 | 0
27.6 | 0 | 0 | 0 | 0
27.9 | 0 | 0 | 0 | 0
28.2 | 0 | 0 | 0 | 0
28.5 | 0 | 0 | 0 | 0
28.8 | 0 | 0 | 0 | 0
29.1 | 0 | 0 | 0 | 0
29.4 | 0 | 0 | 0 | 0
29.7 | 0 | 0 | 0 | 0
30 | 0 | 0 | 0 | 0
30.3 | 0 | 0 | 0 | 0
30.6 | 0 | 0 | 0 | 0
30.9 | 0 | 0 | 0 | 0
31.2 | 0 | 0 | 0 | 0
31.5 | 0 | 0 | 0 | 0
31.8 | 0 | 0 | 0 | 0
32.1 | 0 | 0 | 0 | 0
32.4 | 0 | 0 | 0 | 0
32.7 | 0 | 0 | 0 | 0
33 | 0 | 0 | 0 | 0
33.3 | 0 | 0 | 0 | 0
33.6 | 0 | 0 | 0 | 0
33.9 | 0 | 0 | 0 | 0
34.2 | 0 | 0 | 0 | 0
34.5 | 0 | 0 | 0 | 0
34.8 | 0 | 0 | 0 | 0
35.1 | 0 | 0 | 0 | 0
35.4 | 0 | 0 | 0 | 0
35.7 | 0 | 0 | 0 | 0
36 | 0 | 0 | 0 | 0
36.3 | 0 | 0 | 0 | 0
36.6 | 0 | 0 | 0 | 0
36.9 | 0 | 0 | 0 | 0
37.2 | 0 | 0 | 0 | 0
37.5 | 0 | 0 | 0 | 0
37.8 | 0 | 0 | 0 | 0
38.1 | 0 | 0 | 0 | 0
38.4 | 0 | 0 | 0 | 0
38.7 | 0 | 0 | 0 | 0
39 | 0 | 0 | 0 | 0
39.3 | 0 | 0 | 0 | 0
39.6 | 0 | 0 | 0 | 0
39.9 | 0 | 0 | 0 | 0
40.2 | 0 | 0 | 0 | 0
40.5 | 0 | 0 | 0 | 0
40.8 | 0 | 0 | 0 | 0
41.1 | 0 | 0 | 0 | 0
41.4 | 0 | 0 | 0 | 0
41.7 | 0 | 0 | 0 | 0
42 | 0 | 0 | 0 | 0
42.3 | 0 | 0 | 0 | 0
42.6 | 0 | 0 | 0 | 0
42.9 | 0 | 0 | 0 | 0
43.2 | 0 | 0 | 0 | 0
43.5 | 0 | 0 | 0 | 0
43.8 | 0 | 0 | 0 | 0
44.1 | 0 | 0 | 0 | 0
44.4 | 0 | 0 | 0 | 0
44.7 | 0 | 0 | 0 | 0
45 | 0 | 0 | 0 | 0
45.3 | 0 | 0 | 0 | 0
45.6 | 0 | 0 | 0 | 0
45.9 | 0 | 0 | 0 | 0
46.2 | 0 | 0 | 0 | 0
46.5 | 0 | 0 | 0 | 0
46.8 | 0 | 0 | 0 | 0
47.1 | 0 | 0 | 0 | 0
47.4 | 0 | 0 | 0 | 0
47.7 | 0 | 0 | 0 | 0
48 | 0 | 0 | 0 | 0
48.3 | 0 | 0 | 0 | 0
48.6 | 0 | 0 | 0 | 0
48.9 | 0 | 0 | 0 | 0
49.2 | 0 | 0 | 0 | 0
49.5 | 0 | 0 | 0 | 0
49.8 | 0 | 0 | 0 | 0
50.1 | 0 | 0 | 0 | 0
50.4 | 0 | 0 | 0 | 0
50.7 | 0 | 0 | 0 | 0
51 | 0 | 0 | 0 | 0
51.3 | 0 | 0 | 0 | 0
51.6 | 0 | 0 | 0 | 0
51.9 | 0 | 0 | 0 | 0
52.2 | 0 | 0 | 0 | 0
52.5 | 0 | 0 | 0 | 0
52.8 | 0 | 0 | 0 | 0
53.1 | 0 | 0 | 0 | 0
53.4 | 0 | 0 | 0 | 0
53.7 | 0 | 0 | 0 | 0
54 | 0 | 0 | 0 | 0
54.3 | 0 | 0 | 0 | 0
54.6 | 0 | 0 | 0 | 0
54.9 | 0 | 0 | 0 | 0
55.2 | 0 | 0 | 0 | 0
55.5 | 0 | 0 | 0 | 0
55.8 | 0 | 0 | 0 | 0
56.1 | 0 | 0 | 0 | 0
56.4 | 0 | 0 | 0 | 0
56.7 | 0 | 0 | 0 | 0
57 | 0 | 0 | 0 | 0
57.3 | 0 | 0 | 0 | 0
57.6 | 0 | 0 | 0 | 0
57.9 | 0 | 0 | 0 | 0
58.2 | 0 | 0 | 0 | 0
58.5 | 0 | 0 | 0 | 0
58.8 | 0 | 0 | 0 | 0
59.1 | 0 | 0 | 0 | 0
59.4 | 0 | 0 | 0 | 0
59.7 | 0 | 0 | 0 | 0
60 | 0 | 0 | 0 | 0
60.3 | 0 | 0 | 0 | 0
60.6 | 0 | 0 | 0 | 0
60.9 | 0 | 0 | 0 | 0
61.2 | 0 | 0 | 0 | 0
61.5 | 0 | 0 | 0 | 0
61.8 | 0 | 0 | 0 | 0
62.1 | 0 | 0 | 0 | 0
62.4 | 0 | 0 | 0 | 0
62.7 | 0 | 0 | 0 | 0
63 | 0 | 0 | 0 | 0
63.3 | 0 | 0 | 0 | 0
63.6 | 0 | 0 | 0 | 0
63.9 | 0 | 0 | 0 | 0
64.2 | 0 | 0 | 0 | 0
64.5 | 0 | 0 | 0 | 0
64.8 | 0 | 0 | 0 | 0
65.1 | 0 | 0 | 0 | 0
65.4 | 0 | 0 | 0 | 0
65.7 | 0 | 0 | 0 | 0
66 | 0 | 0 | 0 | 0
66.3 | 0 | 0 | 0 | 0
66.6 | 0 | 0 | 0 | 0
66.9 | 0 | 0 | 0 | 0
67.2 | 0 | 0 | 0 | 0
67.5 | 0 | 0 | 0 | 0
67.8 | 0 | 0 | 0 | 0
68.1 | 0 | 0 | 0 | 0
68.4 | 0 | 0 | 0 | 0
68.7 | 0 | 0 | 0 | 0
69 | 0 | 0 | 0 | 0
69.3 | 0 | 0 | 0 | 0
69.6 | 0 | 0 | 0 | 0
69.9 | 0 | 0 | 0 | 0
70.2 | 0 | 0 | 0 | 0
70.5 | 0 | 0 | 0 | 0
70.8 | 0 | 0 | 0 | 0
71.1 | 0 | 0 | 0 | 0
71.4 | 0 | 0 | 0 | 0
71.7 | 0 | 0 | 0 | 0
72 | 0 | 0 | 0 | 0
# of Prop II and IV Values: |  |  | -2 | -10 | 0 | 0 | 0 | 0 | 0 | 0 | 0 | 0 | 0 | 0 | 0 | 0 | 0 | 0 | 0 | 0

## 17
Run #: |  | 0
Run Length: |  | 0
Run Length: | Measurements |  |  |  | Defects against FM1 |  |  |  | Defects against FM2 |  |  |  | Defects against FM3 |  |  |  | Defects against FM4
L (m) | H (mm) | d (mm) | Prop F (mm) | Prop E (mm) | Prop F (95%) | Prop F (100%) | Prop E (95%) | Prop E (100%) | Prop F (95%) | Prop F (100%) | Prop E (95%) | Prop E (100%) | Prop F (95%) | Prop F (100%) | Prop E (95%) | Prop E (100%) | Prop F (95%) | Prop F (100%) | Prop E (95%) | Prop E (100%)
|  |  |  | % Defective: | 0% | 0% | 0% | 0% | 0% | 0% | 0% | 0% | 0% | 0% | 0% | 0% | 0% | 0% | 0% | 0%
0 | 0
0.3 | 0 | 0 | 0
0.6 | 0 | 0 | 0
0.9 | 0 | 0 | 0
1.2 | 0 | 0 | 0
1.5 | 0 | 0 | 0
1.8 | 0 | 0 | 0
2.1 | 0 | 0 | 0
2.4 | 0 | 0 | 0
2.7 | 0 | 0 | 0
3 | 0 | 0 | 0 | 0
3.3 | 0 | 0 | 0 | 0
3.6 | 0 | 0 | 0 | 0
3.9 | 0 | 0 | 0 | 0
4.2 | 0 | 0 | 0 | 0
4.5 | 0 | 0 | 0 | 0
4.8 | 0 | 0 | 0 | 0
5.1 | 0 | 0 | 0 | 0
5.4 | 0 | 0 | 0 | 0
5.7 | 0 | 0 | 0 | 0
6 | 0 | 0 | 0 | 0
6.3 | 0 | 0 | 0 | 0
6.6 | 0 | 0 | 0 | 0
6.9 | 0 | 0 | 0 | 0
7.2 | 0 | 0 | 0 | 0
7.5 | 0 | 0 | 0 | 0
7.8 | 0 | 0 | 0 | 0
8.1 | 0 | 0 | 0 | 0
8.4 | 0 | 0 | 0 | 0
8.7 | 0 | 0 | 0 | 0
9 | 0 | 0 | 0 | 0
9.3 | 0 | 0 | 0 | 0
9.6 | 0 | 0 | 0 | 0
9.9 | 0 | 0 | 0 | 0
10.2 | 0 | 0 | 0 | 0
10.5 | 0 | 0 | 0 | 0
10.8 | 0 | 0 | 0 | 0
11.1 | 0 | 0 | 0 | 0
11.4 | 0 | 0 | 0 | 0
11.7 | 0 | 0 | 0 | 0
12 | 0 | 0 | 0 | 0
12.3 | 0 | 0 | 0 | 0
12.6 | 0 | 0 | 0 | 0
12.9 | 0 | 0 | 0 | 0
13.2 | 0 | 0 | 0 | 0
13.5 | 0 | 0 | 0 | 0
13.8 | 0 | 0 | 0 | 0
14.1 | 0 | 0 | 0 | 0
14.4 | 0 | 0 | 0 | 0
14.7 | 0 | 0 | 0 | 0
15 | 0 | 0 | 0 | 0
15.3 | 0 | 0 | 0 | 0
15.6 | 0 | 0 | 0 | 0
15.9 | 0 | 0 | 0 | 0
16.2 | 0 | 0 | 0 | 0
16.5 | 0 | 0 | 0 | 0
16.8 | 0 | 0 | 0 | 0
17.1 | 0 | 0 | 0 | 0
17.4 | 0 | 0 | 0 | 0
17.7 | 0 | 0 | 0 | 0
18 | 0 | 0 | 0 | 0
18.3 | 0 | 0 | 0 | 0
18.6 | 0 | 0 | 0 | 0
18.9 | 0 | 0 | 0 | 0
19.2 | 0 | 0 | 0 | 0
19.5 | 0 | 0 | 0 | 0
19.8 | 0 | 0 | 0 | 0
20.1 | 0 | 0 | 0 | 0
20.4 | 0 | 0 | 0 | 0
20.7 | 0 | 0 | 0 | 0
21 | 0 | 0 | 0 | 0
21.3 | 0 | 0 | 0 | 0
21.6 | 0 | 0 | 0 | 0
21.9 | 0 | 0 | 0 | 0
22.2 | 0 | 0 | 0 | 0
22.5 | 0 | 0 | 0 | 0
22.8 | 0 | 0 | 0 | 0
23.1 | 0 | 0 | 0 | 0
23.4 | 0 | 0 | 0 | 0
23.7 | 0 | 0 | 0 | 0
24 | 0 | 0 | 0 | 0
24.3 | 0 | 0 | 0 | 0
24.6 | 0 | 0 | 0 | 0
24.9 | 0 | 0 | 0 | 0
25.2 | 0 | 0 | 0 | 0
25.5 | 0 | 0 | 0 | 0
25.8 | 0 | 0 | 0 | 0
26.1 | 0 | 0 | 0 | 0
26.4 | 0 | 0 | 0 | 0
26.7 | 0 | 0 | 0 | 0
27 | 0 | 0 | 0 | 0
27.3 | 0 | 0 | 0 | 0
27.6 | 0 | 0 | 0 | 0
27.9 | 0 | 0 | 0 | 0
28.2 | 0 | 0 | 0 | 0
28.5 | 0 | 0 | 0 | 0
28.8 | 0 | 0 | 0 | 0
29.1 | 0 | 0 | 0 | 0
29.4 | 0 | 0 | 0 | 0
29.7 | 0 | 0 | 0 | 0
30 | 0 | 0 | 0 | 0
30.3 | 0 | 0 | 0 | 0
30.6 | 0 | 0 | 0 | 0
30.9 | 0 | 0 | 0 | 0
31.2 | 0 | 0 | 0 | 0
31.5 | 0 | 0 | 0 | 0
31.8 | 0 | 0 | 0 | 0
32.1 | 0 | 0 | 0 | 0
32.4 | 0 | 0 | 0 | 0
32.7 | 0 | 0 | 0 | 0
33 | 0 | 0 | 0 | 0
33.3 | 0 | 0 | 0 | 0
33.6 | 0 | 0 | 0 | 0
33.9 | 0 | 0 | 0 | 0
34.2 | 0 | 0 | 0 | 0
34.5 | 0 | 0 | 0 | 0
34.8 | 0 | 0 | 0 | 0
35.1 | 0 | 0 | 0 | 0
35.4 | 0 | 0 | 0 | 0
35.7 | 0 | 0 | 0 | 0
36 | 0 | 0 | 0 | 0
36.3 | 0 | 0 | 0 | 0
36.6 | 0 | 0 | 0 | 0
36.9 | 0 | 0 | 0 | 0
37.2 | 0 | 0 | 0 | 0
37.5 | 0 | 0 | 0 | 0
37.8 | 0 | 0 | 0 | 0
38.1 | 0 | 0 | 0 | 0
38.4 | 0 | 0 | 0 | 0
38.7 | 0 | 0 | 0 | 0
39 | 0 | 0 | 0 | 0
39.3 | 0 | 0 | 0 | 0
39.6 | 0 | 0 | 0 | 0
39.9 | 0 | 0 | 0 | 0
40.2 | 0 | 0 | 0 | 0
40.5 | 0 | 0 | 0 | 0
40.8 | 0 | 0 | 0 | 0
41.1 | 0 | 0 | 0 | 0
41.4 | 0 | 0 | 0 | 0
41.7 | 0 | 0 | 0 | 0
42 | 0 | 0 | 0 | 0
42.3 | 0 | 0 | 0 | 0
42.6 | 0 | 0 | 0 | 0
42.9 | 0 | 0 | 0 | 0
43.2 | 0 | 0 | 0 | 0
43.5 | 0 | 0 | 0 | 0
43.8 | 0 | 0 | 0 | 0
44.1 | 0 | 0 | 0 | 0
44.4 | 0 | 0 | 0 | 0
44.7 | 0 | 0 | 0 | 0
45 | 0 | 0 | 0 | 0
45.3 | 0 | 0 | 0 | 0
45.6 | 0 | 0 | 0 | 0
45.9 | 0 | 0 | 0 | 0
46.2 | 0 | 0 | 0 | 0
46.5 | 0 | 0 | 0 | 0
46.8 | 0 | 0 | 0 | 0
47.1 | 0 | 0 | 0 | 0
47.4 | 0 | 0 | 0 | 0
47.7 | 0 | 0 | 0 | 0
48 | 0 | 0 | 0 | 0
48.3 | 0 | 0 | 0 | 0
48.6 | 0 | 0 | 0 | 0
48.9 | 0 | 0 | 0 | 0
49.2 | 0 | 0 | 0 | 0
49.5 | 0 | 0 | 0 | 0
49.8 | 0 | 0 | 0 | 0
50.1 | 0 | 0 | 0 | 0
50.4 | 0 | 0 | 0 | 0
50.7 | 0 | 0 | 0 | 0
51 | 0 | 0 | 0 | 0
51.3 | 0 | 0 | 0 | 0
51.6 | 0 | 0 | 0 | 0
51.9 | 0 | 0 | 0 | 0
52.2 | 0 | 0 | 0 | 0
52.5 | 0 | 0 | 0 | 0
52.8 | 0 | 0 | 0 | 0
53.1 | 0 | 0 | 0 | 0
53.4 | 0 | 0 | 0 | 0
53.7 | 0 | 0 | 0 | 0
54 | 0 | 0 | 0 | 0
54.3 | 0 | 0 | 0 | 0
54.6 | 0 | 0 | 0 | 0
54.9 | 0 | 0 | 0 | 0
55.2 | 0 | 0 | 0 | 0
55.5 | 0 | 0 | 0 | 0
55.8 | 0 | 0 | 0 | 0
56.1 | 0 | 0 | 0 | 0
56.4 | 0 | 0 | 0 | 0
56.7 | 0 | 0 | 0 | 0
57 | 0 | 0 | 0 | 0
57.3 | 0 | 0 | 0 | 0
57.6 | 0 | 0 | 0 | 0
57.9 | 0 | 0 | 0 | 0
58.2 | 0 | 0 | 0 | 0
58.5 | 0 | 0 | 0 | 0
58.8 | 0 | 0 | 0 | 0
59.1 | 0 | 0 | 0 | 0
59.4 | 0 | 0 | 0 | 0
59.7 | 0 | 0 | 0 | 0
60 | 0 | 0 | 0 | 0
60.3 | 0 | 0 | 0 | 0
60.6 | 0 | 0 | 0 | 0
60.9 | 0 | 0 | 0 | 0
61.2 | 0 | 0 | 0 | 0
61.5 | 0 | 0 | 0 | 0
61.8 | 0 | 0 | 0 | 0
62.1 | 0 | 0 | 0 | 0
62.4 | 0 | 0 | 0 | 0
62.7 | 0 | 0 | 0 | 0
63 | 0 | 0 | 0 | 0
63.3 | 0 | 0 | 0 | 0
63.6 | 0 | 0 | 0 | 0
63.9 | 0 | 0 | 0 | 0
64.2 | 0 | 0 | 0 | 0
64.5 | 0 | 0 | 0 | 0
64.8 | 0 | 0 | 0 | 0
65.1 | 0 | 0 | 0 | 0
65.4 | 0 | 0 | 0 | 0
65.7 | 0 | 0 | 0 | 0
66 | 0 | 0 | 0 | 0
66.3 | 0 | 0 | 0 | 0
66.6 | 0 | 0 | 0 | 0
66.9 | 0 | 0 | 0 | 0
67.2 | 0 | 0 | 0 | 0
67.5 | 0 | 0 | 0 | 0
67.8 | 0 | 0 | 0 | 0
68.1 | 0 | 0 | 0 | 0
68.4 | 0 | 0 | 0 | 0
68.7 | 0 | 0 | 0 | 0
69 | 0 | 0 | 0 | 0
69.3 | 0 | 0 | 0 | 0
69.6 | 0 | 0 | 0 | 0
69.9 | 0 | 0 | 0 | 0
70.2 | 0 | 0 | 0 | 0
70.5 | 0 | 0 | 0 | 0
70.8 | 0 | 0 | 0 | 0
71.1 | 0 | 0 | 0 | 0
71.4 | 0 | 0 | 0 | 0
71.7 | 0 | 0 | 0 | 0
72 | 0 | 0 | 0 | 0
# of Prop II and IV Values: |  |  | -2 | -10 | 0 | 0 | 0 | 0 | 0 | 0 | 0 | 0 | 0 | 0 | 0 | 0 | 0 | 0 | 0 | 0

## 18
Run #: |  | 0
Run Length: |  | 0
Run Length: | Measurements |  |  |  | Defects against FM1 |  |  |  | Defects against FM2 |  |  |  | Defects against FM3 |  |  |  | Defects against FM4
L (m) | H (mm) | d (mm) | Prop F (mm) | Prop E (mm) | Prop F (95%) | Prop F (100%) | Prop E (95%) | Prop E (100%) | Prop F (95%) | Prop F (100%) | Prop E (95%) | Prop E (100%) | Prop F (95%) | Prop F (100%) | Prop E (95%) | Prop E (100%) | Prop F (95%) | Prop F (100%) | Prop E (95%) | Prop E (100%)
|  |  |  | % Defective: | 0% | 0% | 0% | 0% | 0% | 0% | 0% | 0% | 0% | 0% | 0% | 0% | 0% | 0% | 0% | 0%
0 | 0
0.3 | 0 | 0 | 0
0.6 | 0 | 0 | 0
0.9 | 0 | 0 | 0
1.2 | 0 | 0 | 0
1.5 | 0 | 0 | 0
1.8 | 0 | 0 | 0
2.1 | 0 | 0 | 0
2.4 | 0 | 0 | 0
2.7 | 0 | 0 | 0
3 | 0 | 0 | 0 | 0
3.3 | 0 | 0 | 0 | 0
3.6 | 0 | 0 | 0 | 0
3.9 | 0 | 0 | 0 | 0
4.2 | 0 | 0 | 0 | 0
4.5 | 0 | 0 | 0 | 0
4.8 | 0 | 0 | 0 | 0
5.1 | 0 | 0 | 0 | 0
5.4 | 0 | 0 | 0 | 0
5.7 | 0 | 0 | 0 | 0
6 | 0 | 0 | 0 | 0
6.3 | 0 | 0 | 0 | 0
6.6 | 0 | 0 | 0 | 0
6.9 | 0 | 0 | 0 | 0
7.2 | 0 | 0 | 0 | 0
7.5 | 0 | 0 | 0 | 0
7.8 | 0 | 0 | 0 | 0
8.1 | 0 | 0 | 0 | 0
8.4 | 0 | 0 | 0 | 0
8.7 | 0 | 0 | 0 | 0
9 | 0 | 0 | 0 | 0
9.3 | 0 | 0 | 0 | 0
9.6 | 0 | 0 | 0 | 0
9.9 | 0 | 0 | 0 | 0
10.2 | 0 | 0 | 0 | 0
10.5 | 0 | 0 | 0 | 0
10.8 | 0 | 0 | 0 | 0
11.1 | 0 | 0 | 0 | 0
11.4 | 0 | 0 | 0 | 0
11.7 | 0 | 0 | 0 | 0
12 | 0 | 0 | 0 | 0
12.3 | 0 | 0 | 0 | 0
12.6 | 0 | 0 | 0 | 0
12.9 | 0 | 0 | 0 | 0
13.2 | 0 | 0 | 0 | 0
13.5 | 0 | 0 | 0 | 0
13.8 | 0 | 0 | 0 | 0
14.1 | 0 | 0 | 0 | 0
14.4 | 0 | 0 | 0 | 0
14.7 | 0 | 0 | 0 | 0
15 | 0 | 0 | 0 | 0
15.3 | 0 | 0 | 0 | 0
15.6 | 0 | 0 | 0 | 0
15.9 | 0 | 0 | 0 | 0
16.2 | 0 | 0 | 0 | 0
16.5 | 0 | 0 | 0 | 0
16.8 | 0 | 0 | 0 | 0
17.1 | 0 | 0 | 0 | 0
17.4 | 0 | 0 | 0 | 0
17.7 | 0 | 0 | 0 | 0
18 | 0 | 0 | 0 | 0
18.3 | 0 | 0 | 0 | 0
18.6 | 0 | 0 | 0 | 0
18.9 | 0 | 0 | 0 | 0
19.2 | 0 | 0 | 0 | 0
19.5 | 0 | 0 | 0 | 0
19.8 | 0 | 0 | 0 | 0
20.1 | 0 | 0 | 0 | 0
20.4 | 0 | 0 | 0 | 0
20.7 | 0 | 0 | 0 | 0
21 | 0 | 0 | 0 | 0
21.3 | 0 | 0 | 0 | 0
21.6 | 0 | 0 | 0 | 0
21.9 | 0 | 0 | 0 | 0
22.2 | 0 | 0 | 0 | 0
22.5 | 0 | 0 | 0 | 0
22.8 | 0 | 0 | 0 | 0
23.1 | 0 | 0 | 0 | 0
23.4 | 0 | 0 | 0 | 0
23.7 | 0 | 0 | 0 | 0
24 | 0 | 0 | 0 | 0
24.3 | 0 | 0 | 0 | 0
24.6 | 0 | 0 | 0 | 0
24.9 | 0 | 0 | 0 | 0
25.2 | 0 | 0 | 0 | 0
25.5 | 0 | 0 | 0 | 0
25.8 | 0 | 0 | 0 | 0
26.1 | 0 | 0 | 0 | 0
26.4 | 0 | 0 | 0 | 0
26.7 | 0 | 0 | 0 | 0
27 | 0 | 0 | 0 | 0
27.3 | 0 | 0 | 0 | 0
27.6 | 0 | 0 | 0 | 0
27.9 | 0 | 0 | 0 | 0
28.2 | 0 | 0 | 0 | 0
28.5 | 0 | 0 | 0 | 0
28.8 | 0 | 0 | 0 | 0
29.1 | 0 | 0 | 0 | 0
29.4 | 0 | 0 | 0 | 0
29.7 | 0 | 0 | 0 | 0
30 | 0 | 0 | 0 | 0
30.3 | 0 | 0 | 0 | 0
30.6 | 0 | 0 | 0 | 0
30.9 | 0 | 0 | 0 | 0
31.2 | 0 | 0 | 0 | 0
31.5 | 0 | 0 | 0 | 0
31.8 | 0 | 0 | 0 | 0
32.1 | 0 | 0 | 0 | 0
32.4 | 0 | 0 | 0 | 0
32.7 | 0 | 0 | 0 | 0
33 | 0 | 0 | 0 | 0
33.3 | 0 | 0 | 0 | 0
33.6 | 0 | 0 | 0 | 0
33.9 | 0 | 0 | 0 | 0
34.2 | 0 | 0 | 0 | 0
34.5 | 0 | 0 | 0 | 0
34.8 | 0 | 0 | 0 | 0
35.1 | 0 | 0 | 0 | 0
35.4 | 0 | 0 | 0 | 0
35.7 | 0 | 0 | 0 | 0
36 | 0 | 0 | 0 | 0
36.3 | 0 | 0 | 0 | 0
36.6 | 0 | 0 | 0 | 0
36.9 | 0 | 0 | 0 | 0
37.2 | 0 | 0 | 0 | 0
37.5 | 0 | 0 | 0 | 0
37.8 | 0 | 0 | 0 | 0
38.1 | 0 | 0 | 0 | 0
38.4 | 0 | 0 | 0 | 0
38.7 | 0 | 0 | 0 | 0
39 | 0 | 0 | 0 | 0
39.3 | 0 | 0 | 0 | 0
39.6 | 0 | 0 | 0 | 0
39.9 | 0 | 0 | 0 | 0
40.2 | 0 | 0 | 0 | 0
40.5 | 0 | 0 | 0 | 0
40.8 | 0 | 0 | 0 | 0
41.1 | 0 | 0 | 0 | 0
41.4 | 0 | 0 | 0 | 0
41.7 | 0 | 0 | 0 | 0
42 | 0 | 0 | 0 | 0
42.3 | 0 | 0 | 0 | 0
42.6 | 0 | 0 | 0 | 0
42.9 | 0 | 0 | 0 | 0
43.2 | 0 | 0 | 0 | 0
43.5 | 0 | 0 | 0 | 0
43.8 | 0 | 0 | 0 | 0
44.1 | 0 | 0 | 0 | 0
44.4 | 0 | 0 | 0 | 0
44.7 | 0 | 0 | 0 | 0
45 | 0 | 0 | 0 | 0
45.3 | 0 | 0 | 0 | 0
45.6 | 0 | 0 | 0 | 0
45.9 | 0 | 0 | 0 | 0
46.2 | 0 | 0 | 0 | 0
46.5 | 0 | 0 | 0 | 0
46.8 | 0 | 0 | 0 | 0
47.1 | 0 | 0 | 0 | 0
47.4 | 0 | 0 | 0 | 0
47.7 | 0 | 0 | 0 | 0
48 | 0 | 0 | 0 | 0
48.3 | 0 | 0 | 0 | 0
48.6 | 0 | 0 | 0 | 0
48.9 | 0 | 0 | 0 | 0
49.2 | 0 | 0 | 0 | 0
49.5 | 0 | 0 | 0 | 0
49.8 | 0 | 0 | 0 | 0
50.1 | 0 | 0 | 0 | 0
50.4 | 0 | 0 | 0 | 0
50.7 | 0 | 0 | 0 | 0
51 | 0 | 0 | 0 | 0
51.3 | 0 | 0 | 0 | 0
51.6 | 0 | 0 | 0 | 0
51.9 | 0 | 0 | 0 | 0
52.2 | 0 | 0 | 0 | 0
52.5 | 0 | 0 | 0 | 0
52.8 | 0 | 0 | 0 | 0
53.1 | 0 | 0 | 0 | 0
53.4 | 0 | 0 | 0 | 0
53.7 | 0 | 0 | 0 | 0
54 | 0 | 0 | 0 | 0
54.3 | 0 | 0 | 0 | 0
54.6 | 0 | 0 | 0 | 0
54.9 | 0 | 0 | 0 | 0
55.2 | 0 | 0 | 0 | 0
55.5 | 0 | 0 | 0 | 0
55.8 | 0 | 0 | 0 | 0
56.1 | 0 | 0 | 0 | 0
56.4 | 0 | 0 | 0 | 0
56.7 | 0 | 0 | 0 | 0
57 | 0 | 0 | 0 | 0
57.3 | 0 | 0 | 0 | 0
57.6 | 0 | 0 | 0 | 0
57.9 | 0 | 0 | 0 | 0
58.2 | 0 | 0 | 0 | 0
58.5 | 0 | 0 | 0 | 0
58.8 | 0 | 0 | 0 | 0
59.1 | 0 | 0 | 0 | 0
59.4 | 0 | 0 | 0 | 0
59.7 | 0 | 0 | 0 | 0
60 | 0 | 0 | 0 | 0
60.3 | 0 | 0 | 0 | 0
60.6 | 0 | 0 | 0 | 0
60.9 | 0 | 0 | 0 | 0
61.2 | 0 | 0 | 0 | 0
61.5 | 0 | 0 | 0 | 0
61.8 | 0 | 0 | 0 | 0
62.1 | 0 | 0 | 0 | 0
62.4 | 0 | 0 | 0 | 0
62.7 | 0 | 0 | 0 | 0
63 | 0 | 0 | 0 | 0
63.3 | 0 | 0 | 0 | 0
63.6 | 0 | 0 | 0 | 0
63.9 | 0 | 0 | 0 | 0
64.2 | 0 | 0 | 0 | 0
64.5 | 0 | 0 | 0 | 0
64.8 | 0 | 0 | 0 | 0
65.1 | 0 | 0 | 0 | 0
65.4 | 0 | 0 | 0 | 0
65.7 | 0 | 0 | 0 | 0
66 | 0 | 0 | 0 | 0
66.3 | 0 | 0 | 0 | 0
66.6 | 0 | 0 | 0 | 0
66.9 | 0 | 0 | 0 | 0
67.2 | 0 | 0 | 0 | 0
67.5 | 0 | 0 | 0 | 0
67.8 | 0 | 0 | 0 | 0
68.1 | 0 | 0 | 0 | 0
68.4 | 0 | 0 | 0 | 0
68.7 | 0 | 0 | 0 | 0
69 | 0 | 0 | 0 | 0
69.3 | 0 | 0 | 0 | 0
69.6 | 0 | 0 | 0 | 0
69.9 | 0 | 0 | 0 | 0
70.2 | 0 | 0 | 0 | 0
70.5 | 0 | 0 | 0 | 0
70.8 | 0 | 0 | 0 | 0
71.1 | 0 | 0 | 0 | 0
71.4 | 0 | 0 | 0 | 0
71.7 | 0 | 0 | 0 | 0
72 | 0 | 0 | 0 | 0
# of Prop II and IV Values: |  |  | -2 | -10 | 0 | 0 | 0 | 0 | 0 | 0 | 0 | 0 | 0 | 0 | 0 | 0 | 0 | 0 | 0 | 0