## Instructions
ALLEN FACE KOREA LTD TR34 (4th EDITION) ANALYSIS INTRUCTIONS
Support by | Allenface
Allenface Europe
e-mail: af@allenface.com / allenfacekorea@naver.com
Further information: | www.allenface.com & www.allenface-europe.com
https://blog.naver.com/allenfacekorea
Project Name: | 여주 어코신 물류센터
Project Address: | 경기도 여주시 삼교동 460-8
Concrete Floor Installer: | 에프앤씨건설㈜
Testing Organization: | ALLEN FACE KOREA
Slab ID: | 지하2층 #6
Date of Pouring:
Date of Testing: | 2023-05-30
Test Apparatus: | D-Meter® Manufactured by Allen Face&Company, Serial Number: 448
Testing Technician: | TAEHYUN LEE (ALLEN FACE KOREA)
Total Test Area(m2) | 1210
Comments:
City: | 여주시
Signee: | TAEHYUN LEE (ALLEN FACE KOREA)
Specified floor class | TR34 4th Version FM3

## Raw Data Input
지하2층 #6
Run Number: | 1 | 2 | 3 | 4 | 5 | 6 | 7 | 8 | 9 | 10 | 11 | 12 | 13 | 14 | 15 | 16 | 17 | 18
Length of Run ( m ): | 9.9 | 9.9 | 9.9 | 9.9 | 9.9 | 9.9 | 9.9 | 9.9 | 9.9 | 9.9 | 9.9 | 9.9 | 9.9 | 9.9 | 9.9 | 9.9 | 9.9 | 9.9
Run Date: | 07/15/16 | 07/15/16 | 07/15/16 | 07/15/16 | 07/15/16 | 07/15/16 | 07/15/16 | 07/15/16 | 07/15/16 | 07/15/16 | 07/15/16 | 07/15/16 | 07/15/16 | 07/15/16 | 07/15/16 | 07/15/16 | 07/15/16 | 07/15/16
Run Time: | 01:56 UTC | 01:59 UTC | 02:02 UTC | 02:05 UTC | 02:08 UTC | 02:11 UTC | 02:14 UTC | 02:17 UTC | 02:20 UTC | 02:23 UTC | 02:26 UTC | 02:29 UTC | 02:32 UTC | 02:34 UTC | 02:37 UTC | 02:40 UTC | 02:44 UTC | 02:47 UTC
FF | 39.7 | 36.1 | 30 | 29.3 | 41.2 | 29.2 | 38.5 | 36.4 | 36 | 38.3 | 25.6 | 39.3 | 32.9 | 29.7 | 36.5 | 40.2 | 50.7 | 57.1
<90% CI> | <30.8-48.6> | <28.0-44.2> | <23.3-36.7> | <22.7-35.9> | <31.9-50.5> | <22.6-35.8> | <29.9-47.1> | <28.2-44.6> | <27.9-44.1> | <29.7-46.9> | <19.9-31.3> | <30.5-48.1> | <25.5-40.3> | <23.0-36.4> | <28.3-44.7> | <31.2-49.2> | <39.3-62.1> | <44.3-69.9>
FL | 21.2 | 26.8 | 32.9 | 18.6 | 36.2 | 21.6 | 27.7 | 35 | 18.7 | 26.2 | 25.8 | 17.9 | 21.1 | 47.5 | 28.2 | 65.2 | 19.4 | 26.5
<90% CI> | <15.7-26.7> | <19.9-33.7> | <24.4-41.4> | <13.8-23.4> | <26.8-45.6> | <16.0-27.2> | <20.5-34.9> | <26.0-44.0> | <13.9-23.5> | <19.4-33.0> | <19.1-32.5> | <13.3-22.5> | <15.6-26.6> | <35.2-59.8> | <20.9-35.5> | <48.3-82.1> | <14.4-24.4> | <19.7-33.3>
Run Status: | Ok | Ok | Ok | Ok | Ok | Ok | Ok | Ok | Ok | Ok | Ok | Ok | Ok | Ok | Ok | Ok | Ok | Ok
Run Length | H's | H's | H's | H's | H's | H's | H's | H's | H's | H's | H's | H's | H's | H's | H's | H's | H's | H's
(m) | (mm x 100) | (mm x 100) | (mm x 100) | (mm x 100) | (mm x 100) | (mm x 100) | (mm x 100) | (mm x 100) | (mm x 100) | (mm x 100) | (mm x 100) | (mm x 100) | (mm x 100) | (mm x 100) | (mm x 100) | (mm x 100) | (mm x 100) | (mm x 100)
0 | 196 | 274 | -23 | -292 | 64 | -742 | -719 | 84 | 607 | -30 | 442 | 381 | -193 | 434 | -447 | 71 | 287 | -46
0.3 | 180 | 249 | 94 | -30 | -5 | -627 | -632 | 130 | 584 | 28 | 754 | 404 | -130 | 292 | -290 | 5 | 224 | 56
0.6 | 91 | 284 | 264 | 41 | -86 | -472 | -447 | 315 | 569 | 152 | 904 | 307 | -122 | 201 | -224 | -46 | 58 | 170
0.9 | 76 | 234 | 287 | -94 | -46 | -335 | -173 | 521 | 599 | 297 | 711 | 137 | -112 | -8 | -122 | -23 | -132 | 193
1.2 | 287 | 130 | 267 | -91 | 41 | -234 | -107 | 315 | 569 | 531 | 305 | -18 | 8 | -206 | 48 | 213 | -216 | 157
1.5 | 284 | -3 | 310 | -43 | 20 | -160 | -58 | 132 | 495 | 617 | 180 | -312 | 36 | -234 | 99 | 312 | -290 | 20
1.8 | 254 | -107 | 419 | -117 | 91 | -234 | -107 | 114 | 485 | 549 | 264 | -437 | -66 | -213 | 74 | 282 | -378 | -33
2.1 | 254 | -86 | 368 | -122 | 157 | -190 | -284 | 102 | 455 | 493 | 287 | -483 | -119 | -33 | 25 | 185 | -505 | 71
2.4 | 234 | -33 | 340 | 89 | 38 | 84 | -399 | 114 | 297 | 376 | 178 | -490 | -145 | 66 | 18 | 124 | -635 | 135
2.7 | 140 | 38 | 157 | 467 | -10 | 305 | -401 | 58 | 135 | 279 | 23 | -594 | -198 | 279 | 64 | 46 | -597 | 145
3 | 66 | 114 | -23 | 704 | -13 | 323 | -404 | -53 | 51 | 178 | 84 | -536 | -330 | 254 | 69 | -15 | -528 | 91
3.3 | 25 | 163 | -36 | 531 | 20 | 292 | -417 | -163 | -48 | -38 | 135 | -483 | -389 | 284 | 112 | -104 | -513 | 135
3.6 | -8 | 71 | 58 | 378 | 38 | 234 | -457 | -185 | -290 | -147 | 0 | -467 | -406 | 180 | 48 | -30 | -419 | 150
3.9 | -112 | -10 | 157 | 226 | -8 | 69 | -411 | -226 | -424 | -203 | -13 | -434 | -340 | -198 | -165 | 127 | -277 | 109
4.2 | -165 | -147 | 198 | 48 | -8 | -18 | -190 | -142 | -399 | -274 | -58 | -467 | -373 | -312 | -307 | 180 | -140 | 107
4.5 | -282 | -236 | 84 | -119 | 28 | 8 | 74 | -99 | -363 | -376 | -175 | -282 | -272 | -152 | -373 | 236 | -76 | 109
4.8 | -295 | -127 | -117 | -262 | 102 | 135 | 305 | -97 | -394 | -330 | -180 | -236 | -127 | 33 | -272 | 157 | 8 | 224
5.1 | -117 | 74 | -229 | -373 | 97 | 330 | 259 | -178 | -290 | -165 | -190 | -178 | 74 | 168 | -74 | 168 | 117 | 376
5.4 | 76 | 190 | -300 | -345 | 206 | 429 | 287 | -208 | -79 | -69 |  | -46 | 185 | 218 | 170 | 132 | 229 | 396
5.7 | 221 | 84 | -193 | -183 | 356 | 427 | 335 | -198 | -152 | 36 | -127 | 97 | 152 | 157 | 335 | 84 | 318 | 323
6 | 307 | -213 | -206 | 18 | 315 | 424 | 257 | -193 | -246 | 104 | -307 | 89 | 356 | 94 | 226 | -81 | 363 | 236
6.3 | 315 | -450 | -287 | 300 | 140 | 401 | 97 | -99 | -290 | -18 | -432 | 74 | 419 | 74 | 109 | -147 | 251 | 109
6.6 | 226 | -495 | -185 | 493 | 79 | 399 | -36 | -36 | -173 | -168 | -330 | 127 | 533 | 94 | 140 | -109 | 259 | 23
6.9 | 211 | -465 | -79 | 450 | 71 | 229 | -102 | -48 | -140 | -183 | -157 | 142 | 429 | -41 | 150 | -112 | 267 | -38
7.2 | 185 | -353 | -117 | 414 | 84 | -66 | -79 | 23 | -201 | -221 | -142 | 206 | 338 | -109 | 274 | -140 | 264 | -71
7.5 | 236 | -231 | -185 | 340 | 0 | -234 | 23 | 36 | -198 | -345 | -206 | 333 | 381 | -91 | 340 | -102 | 249 | -175
7.8 | 132 | -180 | -117 | 193 | -48 | -254 | 142 | 0 | -94 | -295 | -251 | 404 | 244 | 0 | 241 | -119 | 221 | -231
8.1 | -127 | -130 | 28 | 56 | -79 | -244 | 328 | -15 | 112 | -142 | -434 | 394 | 114 | 20 | 140 | -132 | 218 | -323
8.4 | -361 | 102 | 127 | -155 | -196 | -175 | 478 | 5 | 198 | -43 | -452 | 305 | 71 | 64 | 107 | -38 | 279 | -394
8.7 | -508 | 155 | -46 | -300 | -241 | -56 | 569 | 99 | 69 | 30 | -437 | 320 | -64 | -64 | 38 | -122 | 356 | -417
9 | -579 | 221 | -145 | -444 | -165 | 30 | 665 | 79 | -64 | -74 | -419 | 439 | 25 | -229 | 38 | -208 | 234 | -434
9.3 | -561 | 312 | -74 | -551 | -193 | 61 | 620 | 15 | -226 | -152 | -216 | 424 | 119 | -340 | 5 | -257 | 160 | -409
9.6 | -511 | 264 | -264 | -615 | -389 | 124 | 538 | -10 | -462 | -135 | 99 | 467 | -3 | -333 | -145 | -216 | 196 | -411
9.9 | -384 | 307 | -541 | -612 | -462 | -267 | 452 | -183 | -698 | -262 | 292 | 414 | -102 | -356 | -447 | -320 | 145 | -356
10.2
10.5
10.8
11.1
11.4
11.7
12
12.3
12.6
12.9
13.2
13.5
13.8
14.1
14.4
14.7
15
15.3
15.6
15.9
16.2
16.5
16.8
17.1
17.4
17.7
18
18.3
18.6
18.9
19.2
19.5
19.8
20.1
20.4
20.7
21
21.3
21.6
21.9
22.2
22.5
22.8
23.1
23.4
23.7
24
24.3
24.6
24.9
25.2
25.5
25.8
26.1
26.4
26.7
27
27.3
27.6
27.9
28.2
28.5
28.8
29.1
29.4
29.7
30
30.3
30.6
30.9
31.2
31.5
31.8
32.1
32.4
32.7
33
33.3
33.6
33.9
34.2
34.5
34.8
35.1
35.4
35.7
36
36.3
36.6
36.9
37.2
37.5
37.8
38.1
38.4
38.7
39
39.3
39.6
39.9

## 95% Report
TR34 (4th edition) Free Movement Floor Tolerance Report | [21 empty] | TR34 (4th edition) Free Movement Floor Tolerance Report | [21 empty] | Run #: | 1 |  | Run #: | 5 |  |  | Run #: | 9 |  | Run #: | 13 |  | Run #: | 17
[44 empty] | Property F |  | Property E | Property F |  | Property E |  | Property F |  | Property E | Property F |  | Property E | Property F |  | Property E
[6 empty] | Allen Face Europe TR34 Analysis, ©Allen Face Europe, www.allenface-europe.com | [21 empty] | Allen Face Europe TR34 Analysis, ©Allen Face Europe, www.allenface-europe.com
1. | Project Name: |  |  | 여주 어코신 물류센터 | [5 empty] | 4. | Slab ID: |  |  | 지하2층 #6 | [7 empty] | 1. | Project Name: |  |  | 여주 어코신 물류센터 | [5 empty] | 4. | Slab ID: |  |  | 지하2층 #6
| Project Location: |  |  | 경기도 여주시 삼교동 460-8 | [6 empty] | Date of Pouring: |  |  | 0 | [8 empty] | Project Location: |  |  | 경기도 여주시 삼교동 460-8 | [6 empty] | Date of Pouring: |  |  | 0
|  |  |  | 여주시 | [6 empty] | Date of Testing: |  |  | 2023-05-30 | [11 empty] | 여주시 | [6 empty] | Date of Testing: |  |  | 2023-05-30
2. | Concrete Floor Installer: |  |  | 에프앤씨건설㈜ | [6 empty] | Test Apparatus: |  |  | D-Meter® Manufactured by Allen Face&Company, Serial Number: 448 | [7 empty] | 2. | Concrete Floor Installer: |  |  | 에프앤씨건설㈜ | [6 empty] | Test Apparatus: |  |  | D-Meter® Manufactured by Allen Face&Company, Serial Number: 448
[11 empty] | Testing Technician: |  |  | TAEHYUN LEE (ALLEN FACE KOREA) | [18 empty] | Testing Technician: |  |  | TAEHYUN LEE (ALLEN FACE KOREA)
3. | Testing Organization: |  |  | ALLEN FACE KOREA | [6 empty] | Test Area: |  |  | 1210 | m2 | (for test area organization see attached drawing) | [5 empty] | 3. | Testing Organization: |  |  | ALLEN FACE KOREA | [6 empty] | Test Area: |  |  | 1210 | m2 | (for test area organization see attached drawing)
5. | Floor Tolerance Requirements: |  |  | TR34 FREE MOVEMENT FLOOR TOLERANCES | [17 empty] | 5. | Floor Tolerance Requirements: |  |  | TR34 FREE MOVEMENT FLOOR TOLERANCES
|  |  |  | Floor Classification |  | Property F (mm) |  | Property E (mm) | [17 empty] | Floor Classification |  | Property F (mm) |  | Property E (mm)
[6 empty] | 95% limit |  | 95% limit | [19 empty] | 100% limit |  | 100% limit | [19 empty] | 11
|  |  |  | FM1 |  | 1.8 |  | 4.5 | [17 empty] | FM1 |  | 4 |  | 15 |  |  | Any point on the Property E survey grid is outside the ±15mm of datum | [10 empty] | Run #: | 2 |  | Run #: | 6 |  |  | Run #: | 10 |  | Run #: | 14 |  | Run #: | 18
|  |  |  | FM2 |  | 2 |  | 6.5 | [17 empty] | FM2 |  | 4.5 |  | 15 | [13 empty] | Property F |  | Property E | Property F |  | Property E |  | Property F |  | Property E | Property F |  | Property E | Property F |  | Property E
|  |  |  | FM3 |  | 2.2 |  | 8 | [17 empty] | FM3 |  | 5.5 |  | 15
|  |  |  | FM4 |  | 2.4 |  | 10 | [17 empty] | FM4 |  | 7.5 |  | 15
6. | Analysis: | [20 empty] | 6. | Analysis:
| TR34 FREE MOVEMENT RESULTS | [21 empty] | TR34 FREE MOVEMENT RESULTS
| Run #: |  | 1 | 2 | 3 | 4 | 5 | 6 | 7 | 8 | 9 | 10 | 11 | 12 | 13 | 14 | 15 | 16 | 17 | 18 | All Runs: |  | Run #: |  | 1 | 2 | 3 | 4 | 5 | 6 | 7 | 8 | 9 | 10 | 11 | 12 | 13 | 14 | 15 | 16 | 17 | 18 | All Runs:
| Run Length (m): |  | 9.9 | 9.9 | 9.9 | 9.9 | 9.9 | 9.9 | 9.9 | 9.9 | 9.9 | 9.9 | 9.9 | 9.9 | 9.9 | 9.9 | 9.9 | 9.9 | 9.9 | 9.9 | 178.2 |  | Run Length (m): |  | 9.9 | 9.9 | 9.9 | 9.9 | 9.9 | 9.9 | 9.9 | 9.9 | 9.9 | 9.9 | 9.9 | 9.9 | 9.9 | 9.9 | 9.9 | 9.9 | 9.9 | 9.9 | 178.2
| FM1 | Property F (95%) | NO | NO | NO | NO | NO | NO | NO | NO | NO | NO | NO | NO | NO | NO | NO | NO | YES | NO | NO |  | FM1 | Property F (100%) | YES | YES | NO | NO | NO | NO | NO | NO | NO | YES | NO | NO | YES | YES | NO | NO | YES | YES | NO
|  | % Defective | 16.13% | 22.58% | 16.13% | 25.81% | 12.9% | 16.13% | 12.9% | 9.677% | 12.9% | 9.677% | 41.94% | 9.677% | 16.13% | 19.35% | 9.677% | 9.677% | 3.226% | 6.452% | 15.05% |  |  | % Defective | 0% | 0% | 6.452% | 9.677% | 6.452% | 6.452% | 3.226% | 3.226% | 6.452% | 0% | 3.226% | 3.226% | 0% | 0% | 6.452% | 3.226% | 0% | 0% | 3.226%
|  | Property E (95%) | NO | NO | NO | NO | NO | NO | NO | NO | NO | NO | NO | NO | NO | YES | NO | YES | NO | NO | NO |  |  | Property E (100%) | YES | YES | YES | YES | YES | YES | YES | YES | YES | YES | YES | YES | YES | YES | YES | YES | YES | YES | YES
|  | % Defective | 56.52% | 26.09% | 21.74% | 56.52% | 21.74% | 34.78% | 60.87% | 13.04% | 47.83% | 21.74% | 30.43% | 60.87% | 34.78% | 0% | 26.09% | 0% | 43.48% | 26.09% | 32.37% |  |  | % Defective | 0% | 0% | 0% | 0% | 0% | 0% | 0% | 0% | 0% | 0% | 0% | 0% | 0% | 0% | 0% | 0% | 0% | 0% | 0%
| FM2 | Property F (95%) | NO | NO | NO | NO | NO | NO | NO | NO | NO | NO | NO | NO | NO | NO | NO | NO | YES | NO | NO |  | FM2 | Property F (100%) | YES | YES | NO | NO | NO | NO | NO | YES | NO | YES | NO | YES | YES | YES | NO | YES | YES | YES | NO
|  | % Defective | 12.9% | 9.677% | 12.9% | 22.58% | 6.452% | 16.13% | 12.9% | 6.452% | 12.9% | 6.452% | 32.26% | 9.677% | 16.13% | 19.35% | 9.677% | 9.677% | 0% | 6.452% | 12.37% |  |  | % Defective | 0% | 0% | 6.452% | 6.452% | 6.452% | 6.452% | 3.226% | 0% | 6.452% | 0% | 3.226% | 0% | 0% | 0% | 3.226% | 0% | 0% | 0% | 2.33% | Run #: | 3 |  | Run #: | 7 |  |  | Run #: | 11 |  | Run #: | 15
|  | Property E (95%) | NO | NO | YES | NO | YES | NO | NO | YES | NO | NO | NO | NO | NO | YES | YES | YES | NO | NO | NO |  |  | Property E (100%) | YES | YES | YES | YES | YES | YES | YES | YES | YES | YES | YES | YES | YES | YES | YES | YES | YES | YES | YES | Property F |  | Property E | Property F |  | Property E |  | Property F |  | Property E | Property F |  | Property E
|  | % Defective | 17.39% | 13.04% | 0% | 21.74% | 0% | 13.04% | 17.39% | 4.348% | 30.43% | 17.39% | 8.696% | 21.74% | 26.09% | 0% | 4.348% | 0% | 30.43% | 17.39% | 13.53% |  |  | % Defective | 0% | 0% | 0% | 0% | 0% | 0% | 0% | 0% | 0% | 0% | 0% | 0% | 0% | 0% | 0% | 0% | 0% | 0% | 0%
| FM3 | Property F (95%) | NO | NO | NO | NO | NO | NO | NO | NO | NO | NO | NO | NO | NO | NO | NO | NO | YES | NO | NO |  | FM3 | Property F (100%) | YES | YES | NO | NO | YES | NO | YES | YES | NO | YES | YES | YES | YES | YES | NO | YES | YES | YES | NO
|  | % Defective | 9.677% | 9.677% | 12.9% | 16.13% | 6.452% | 12.9% | 9.677% | 6.452% | 9.677% | 6.452% | 22.58% | 6.452% | 6.452% | 19.35% | 9.677% | 6.452% | 0% | 6.452% | 9.857% |  |  | % Defective | 0% | 0% | 3.226% | 6.452% | 0% | 3.226% | 0% | 0% | 6.452% | 0% | 0% | 0% | 0% | 0% | 3.226% | 0% | 0% | 0% | 1.254%
|  | Property E (95%) | NO | YES | YES | NO | YES | NO | YES | YES | NO | NO | YES | NO | NO | YES | YES | YES | NO | YES | NO |  |  | Property E (100%) | YES | YES | YES | YES | YES | YES | YES | YES | YES | YES | YES | YES | YES | YES | YES | YES | YES | YES | YES
|  | % Defective | 8.696% | 0% | 0% | 17.39% | 0% | 8.696% | 0% | 0% | 21.74% | 13.04% | 4.348% | 8.696% | 8.696% | 0% | 0% | 0% | 17.39% | 0% | 6.039% |  |  | % Defective | 0% | 0% | 0% | 0% | 0% | 0% | 0% | 0% | 0% | 0% | 0% | 0% | 0% | 0% | 0% | 0% | 0% | 0% | 0%
| FM4 | Property F (95%) | NO | NO | NO | NO | NO | NO | NO | NO | NO | NO | NO | NO | YES | NO | NO | NO | YES | NO | NO |  | FM4 | Property F (100%) | YES | YES | NO | YES | YES | YES | YES | YES | NO | YES | YES | YES | YES | YES | YES | YES | YES | YES | NO
|  | % Defective | 6.452% | 6.452% | 12.9% | 12.9% | 6.452% | 9.677% | 9.677% | 6.452% | 9.677% | 6.452% | 19.35% | 6.452% | 0% | 16.13% | 9.677% | 6.452% | 0% | 6.452% | 8.423% |  |  | % Defective | 0% | 0% | 3.226% | 0% | 0% | 0% | 0% | 0% | 3.226% | 0% | 0% | 0% | 0% | 0% | 0% | 0% | 0% | 0% | 0.3584%
|  | Property E (95%) | YES | YES | YES | NO | YES | YES | YES | YES | YES | YES | YES | YES | YES | YES | YES | YES | YES | YES | YES |  |  | Property E (100%) | YES | YES | YES | YES | YES | YES | YES | YES | YES | YES | YES | YES | YES | YES | YES | YES | YES | YES | YES
|  | % Defective | 0% | 0% | 0% | 8.696% | 0% | 4.348% | 0% | 0% | 4.348% | 0% | 0% | 0% | 0% | 0% | 0% | 0% | 0% | 0% | 0.9662% |  |  | % Defective | 0% | 0% | 0% | 0% | 0% | 0% | 0% | 0% | 0% | 0% | 0% | 0% | 0% | 0% | 0% | 0% | 0% | 0% | 0%
7. | Summary: | The analysed D-Meter® Runs satisfy the | 5: -; 7: floor tolerance requirements. |  | 7. | Summary: | The analysed D-Meter® Runs satisfy the |  |  |  |  | - |  | floor tolerance requirements.
[44 empty] | Run #: | 4 |  | Run #: | 8 |  |  | Run #: | 12 |  | Run #: | 16
[44 empty] | Property F |  | Property E | Property F |  | Property E |  | Property F |  | Property E | Property F |  | Property E
|  |  | 11: TAEHYUN LEE (ALLEN FACE KOREA) | [14 empty] | TAEHYUN LEE (ALLEN FACE KOREA)

## 100% Report
TR34 (4th edition) Free Movement Floor Tolerance Report | [21 empty] | Run #: | 1 |  | Run #: | 5 |  | Run #: | 9 |  | Run #: | 13 |  | Run #: | 17
[22 empty] | Property F |  | Property E | Property F |  | Property E | Property F |  | Property E | Property F |  | Property E | Property F |  | Property E
Allen Face Europe TR34 Analysis, ©Allen Face Europe, www.allenface-europe.com
1. | Project Name: |  |  | 여주 어코신 물류센터 | [5 empty] | 4. | Slab ID: |  |  | 지하2층 #6
| Project Location: |  |  | 경기도 여주시 삼교동 460-8 | [6 empty] | Date of Pouring: |  |  | 0
|  |  |  | 여주시 | [6 empty] | Date of Testing: |  |  | 2023-05-30
2. | Concrete Floor Installer: |  |  | 에프앤씨건설㈜ | [6 empty] | Test Apparatus: |  |  | D-Meter® Manufactured by Allen Face&Company, Serial Number: 448
[11 empty] | Testing Technician: |  |  | TAEHYUN LEE (ALLEN FACE KOREA)
3. | Testing Organization: |  |  | ALLEN FACE KOREA | [6 empty] | Test Area: |  |  | 1210 | m2 | (for test area organization see attached drawing)
5. | Floor Tolerance Requirements: |  |  | TR34 FREE MOVEMENT FLOOR TOLERANCES
|  |  |  | Floor Classification |  | Property F (mm) |  | Property E (mm)
[6 empty] | 100% limit |  | 100% limit
|  |  |  | FM1 |  | 4 |  | 15 | [13 empty] | Run #: | 2 |  | Run #: | 6 |  | Run #: | 10 |  | Run #: | 14 |  | Run #: | 18
|  |  |  | FM2 |  | 4.5 |  | 15 | [13 empty] | Property F |  | Property E | Property F |  | Property E | Property F |  | Property E | Property F |  | Property E | Property F |  | Property E
|  |  |  | FM3 |  | 5.5 |  | 15
|  |  |  | FM4 |  | 7.5 |  | 15
6. | Analysis:
TR34 FREE MOVEMENT RESULTS
| Run #: |  | 1 | 2 | 3 | 4 | 5 | 6 | 7 | 8 | 9 | 10 | 11 | 12 | 13 | 14 | 15 | 16 | 17 | 18 | All Runs:
| Run Length (m): |  | 9.9 | 9.9 | 9.9 | 9.9 | 9.9 | 9.9 | 9.9 | 9.9 | 9.9 | 9.9 | 9.9 | 9.9 | 9.9 | 9.9 | 9.9 | 9.9 | 9.9 | 9.9 | 178.2
| FM1 | Property F (95%) | YES | YES | NO | NO | NO | NO | NO | NO | NO | YES | NO | NO | YES | YES | NO | NO | YES | YES | NO
|  | % Defective | 0% | 0% | 6.452% | 9.677% | 6.452% | 6.452% | 3.226% | 3.226% | 6.452% | 0% | 3.226% | 3.226% | 0% | 0% | 6.452% | 3.226% | 0% | 0% | 3.226%
|  | Property E (95%) | YES | YES | YES | YES | YES | YES | YES | YES | YES | YES | YES | YES | YES | YES | YES | YES | YES | YES | YES
|  | % Defective | [18 empty] | 0% | bar: 1 to 18
| FM2 | Property F (95%) | YES | YES | NO | NO | NO | NO | NO | YES | NO | YES | NO | YES | YES | YES | NO | YES | YES | YES | NO
|  | % Defective | 0% | 0% | 6.452% | 6.452% | 6.452% | 6.452% | 3.226% | 0% | 6.452% | 0% | 3.226% | 0% | 0% | 0% | 3.226% | 0% | 0% | 0% | 2.33% | Run #: | 3 |  | Run #: | 7 |  | Run #: | 11 |  | Run #: | 15
|  | Property E (95%) | YES | YES | YES | YES | YES | YES | YES | YES | YES | YES | YES | YES | YES | YES | YES | YES | YES | YES | YES | Property F |  | Property E | Property F |  | Property E | Property F |  | Property E | Property F |  | Property E
|  | % Defective | [18 empty] | 0% | bar: 1 to 18
| FM3 | Property F (95%) | YES | YES | NO | NO | YES | NO | YES | YES | NO | YES | YES | YES | YES | YES | NO | YES | YES | YES | NO
|  | % Defective | 0% | 0% | 3.226% | 6.452% | 0% | 3.226% | 0% | 0% | 6.452% | 0% | 0% | 0% | 0% | 0% | 3.226% | 0% | 0% | 0% | 1.254%
|  | Property E (95%) | YES | YES | YES | YES | YES | YES | YES | YES | YES | YES | YES | YES | YES | YES | YES | YES | YES | YES | YES
|  | % Defective | [18 empty] | 0% | bar: 1 to 18
| FM4 | Property F (95%) | YES | YES | NO | YES | YES | YES | YES | YES | NO | YES | YES | YES | YES | YES | YES | YES | YES | YES | NO
|  | % Defective | 0% | 0% | 3.226% | 0% | 0% | 0% | 0% | 0% | 3.226% | 0% | 0% | 0% | 0% | 0% | 0% | 0% | 0% | 0% | 0.3584%
|  | Property E (95%) | YES | YES | YES | YES | YES | YES | YES | YES | YES | YES | YES | YES | YES | YES | YES | YES | YES | YES | YES
|  | % Defective | [18 empty] | 0% | bar: 1 to 18
7. | Summary: | The analysed D-Meter® Runs satisfy the | 5: -; 7: floor tolerance requirements.
[22 empty] | Run #: | 4 |  | Run #: | 8 |  | Run #: | 12 |  | Run #: | 16
[22 empty] | Property F |  | Property E | Property F |  | Property E | Property F |  | Property E | Property F |  | Property E
TAEHYUN LEE (ALLEN FACE KOREA)

## Calc All 95
M
Aggregate Run Length: |  | 178.2
TR34 Report 4th Edition Free Movement
FM1 |  | FM2 |  | FM3 |  | FM4
Prop II (95%) | Prop IV (95%) | Prop II (95%) | Prop IV (95%) | Prop II (95%) | Prop IV (95%) | Prop II (95%) | Prop IV (95%)
15.05% | 32.37% | 12.37% | 13.53% | 9.857% | 6.039% | 8.423% | 0.9662%

## Calc All 100
M
Aggregate Run Length: |  | 178.2
TR34 Report 4th Edition Free Movement
FM1 |  | FM2 |  | FM3 |  | FM4
Prop F (100%) | Prop E (100%) | Prop F (100%) | Prop E (100%) | Prop F (100%) | Prop E (100%) | Prop F (100%) | Prop E (100%)
3.226% | 0% | 2.33% | 0% | 1.254% | 0% | 0.3584% | 0%

## Classes95%
Plotted:
FM3
Prop F |  | Prop E
0 | 2.2 | 0 | 8
36 | 2.2 | 36 | 8
0 | -2.2 | 0 | -8
36 | -2.2 | 36 | -8
FM1
Prop F |  | Prop E
0 | 1.8 | 0 | 4.5
36 | 1.8 | 36 | 4.5
0 | -1.8 | 0 | -4.5
36 | -1.8 | 36 | -4.5
FM2
Prop F |  | Prop E
0 | 2 | 0 | 6.5
36 | 2 | 36 | 6.5
0 | -2 | 0 | -6.5
36 | -2 | 36 | -6.5
FM3
Prop F |  | Prop E
0 | 2.2 | 0 | 8
36 | 2.2 | 36 | 8
0 | -2.2 | 0 | -8
36 | -2.2 | 36 | -8
FM4
Prop F |  | Prop E
0 | 2.4 | 0 | 10
36 | 2.4 | 36 | 10
0 | -2.4 | 0 | -10
36 | -2.4 | 36 | -10

## Classes 100
Plotted:
FM3
Prop F |  | Prop E
0 | 5.5 | 0 | 15
36 | 5.5 | 36 | 15
0 | -5.5 | 0 | -15
36 | -5.5 | 36 | -15
FM1
Prop F |  | Prop E
0 | 4 | 0 | 15
36 | 4 | 36 | 15
0 | -4 | 0 | -15
36 | -4 | 36 | -15
FM2
Prop F |  | Prop E
0 | 4.5 | 0 | 15
36 | 4.5 | 36 | 15
0 | -4.5 | 0 | -15
36 | -4.5 | 36 | -15
FM3
Prop F |  | Prop E
0 | 5.5 | 0 | 15
36 | 5.5 | 36 | 15
0 | -5.5 | 0 | -15
36 | -5.5 | 36 | -15
FM4
Prop F |  | Prop E
0 | 7.5 | 0 | 15
36 | 7.5 | 36 | 15
0 | -7.5 | 0 | -15
36 | -7.5 | 36 | -15

## 1
Run #: |  | 1 | [8 empty] | IF(OR(E9>'100% Report'!$G$15,E9<-'100% Report'!$G$15),D9,""
Run Length: |  | 9.9
Run Length: | Measurements |  |  |  | Defects against FM1 |  |  |  | Defects against FM2 |  |  |  | Defects against FM3 |  |  |  | Defects against FM4
L (m) | H (mm) | d (mm) | Prop F (mm) | Prop E (mm) | Prop F (95%) | Prop F (100%) | Prop E (95%) | Prop E (100%) | Prop F (95%) | Prop F (100%) | Prop E (95%) | Prop E (100%) | Prop F (95%) | Prop F (100%) | Prop E (95%) | Prop E (100%) | Prop F (95%) | Prop F (100%) | Prop E (95%) | Prop E (100%)
|  |  |  | % Defective: | 16.13% | 0% | 56.52% | 0% | 12.9% | 0% | 17.39% | 0% | 9.677% | 0% | 8.696% | 0% | 6.452% | 0% | 0% | 0%
0 | 1.96
0.3 | 1.8 | -0.16 | -0.16
0.6 | 0.91 | -0.89 | -0.73
0.9 | 0.76 | -0.15 | 0.74
1.2 | 2.87 | 2.11 | 2.26 |  | 2.26 |  |  |  | 2.26 |  |  |  | 2.26
1.5 | 2.84 | -0.03 | -2.14 |  | -2.14 |  |  |  | -2.14
1.8 | 2.54 | -0.3 | -0.27
2.1 | 2.54 | 0 | 0.3
2.4 | 2.34 | -0.2 | -0.2
2.7 | 1.4 | -0.94 | -0.74
3 | 0.66 | -0.74 | 0.2 | -1.3
3.3 | 0.25 | -0.41 | 0.33 | -1.55
3.6 | -0.08 | -0.33 | 0.08 | -0.99
3.9 | -1.12 | -1.04 | -0.71 | -1.88
4.2 | -1.65 | -0.53 | 0.51 | -4.52 |  |  | -4.52
4.5 | -2.82 | -1.17 | -0.64 | -5.66 |  |  | -5.66
4.8 | -2.95 | -0.13 | 1.04 | -5.49 |  |  | -5.49
5.1 | -1.17 | 1.78 | 1.91 | -3.71 | 1.91
5.4 | 0.76 | 1.93 | 0.15 | -1.58
5.7 | 2.21 | 1.45 | -0.48 | 0.81
6 | 3.07 | 0.86 | -0.59 | 2.41
6.3 | 3.15 | 0.08 | -0.78 | 2.9
6.6 | 2.26 | -0.89 | -0.97 | 2.34
6.9 | 2.11 | -0.15 | 0.74 | 3.23
7.2 | 1.85 | -0.26 | -0.11 | 3.5
7.5 | 2.36 | 0.51 | 0.77 | 5.18 |  |  | 5.18
7.8 | 1.32 | -1.04 | -1.55 | 4.27
8.1 | -1.27 | -2.59 | -1.55 | -0.1
8.4 | -3.61 | -2.34 | 0.25 | -4.37
8.7 | -5.08 | -1.47 | 0.87 | -7.29 |  |  | -7.29 |  |  |  | -7.29
9 | -5.79 | -0.71 | 0.76 | -8.86 |  |  | -8.86 |  |  |  | -8.86 |  |  |  | -8.86
9.3 | -5.61 | 0.18 | 0.89 | -8.76 |  |  | -8.76 |  |  |  | -8.76 |  |  |  | -8.76
9.6 | -5.11 | 0.5 | 0.32 | -7.37 |  |  | -7.37 |  |  |  | -7.37
9.9 | -3.84 | 1.27 | 0.77 | -5.95 |  |  | -5.95
10.2 | 0 | 3.84 | 2.57 | -1.85 | 2.57 |  |  |  | 2.57 |  |  |  | 2.57 |  |  |  | 2.57
10.5 | 0 | 0 | -3.84 | -2.36 | -3.84 |  |  |  | -3.84 |  |  |  | -3.84 |  |  |  | -3.84
10.8 | 0 | 0 | 0 | -1.32
11.1 | 0 | 0 | 0 | 1.27
11.4 | 0 | 0 | 0 | 3.61
11.7 | 0 | 0 | 0 | 5.08 |  |  | 5.08
12 | 0 | 0 | 0 | 5.79 |  |  | 5.79
12.3 | 0 | 0 | 0 | 5.61 |  |  | 5.61
12.6 | 0 | 0 | 0 | 5.11 |  |  | 5.11
12.9 | 0 | 0 | 0 | 3.84
13.2 | 0 | 0 | 0 | 0
13.5 | 0 | 0 | 0 | 0
13.8 | 0 | 0 | 0 | 0
14.1 | 0 | 0 | 0 | 0
14.4 | 0 | 0 | 0 | 0
14.7 | 0 | 0 | 0 | 0
15 | 0 | 0 | 0 | 0
15.3 | 0 | 0 | 0 | 0
15.6 | 0 | 0 | 0 | 0
15.9 | 0 | 0 | 0 | 0
16.2 | 0 | 0 | 0 | 0
16.5 | 0 | 0 | 0 | 0
16.8 | 0 | 0 | 0 | 0
17.1 | 0 | 0 | 0 | 0
17.4 | 0 | 0 | 0 | 0
17.7 | 0 | 0 | 0 | 0
18 | 0 | 0 | 0 | 0
18.3 | 0 | 0 | 0 | 0
18.6 | 0 | 0 | 0 | 0
18.9 | 0 | 0 | 0 | 0
19.2 | 0 | 0 | 0 | 0
19.5 | 0 | 0 | 0 | 0
19.8 | 0 | 0 | 0 | 0
20.1 | 0 | 0 | 0 | 0
20.4 | 0 | 0 | 0 | 0
20.7 | 0 | 0 | 0 | 0
21 | 0 | 0 | 0 | 0
21.3 | 0 | 0 | 0 | 0
21.6 | 0 | 0 | 0 | 0
21.9 | 0 | 0 | 0 | 0
22.2 | 0 | 0 | 0 | 0
22.5 | 0 | 0 | 0 | 0
22.8 | 0 | 0 | 0 | 0
23.1 | 0 | 0 | 0 | 0
23.4 | 0 | 0 | 0 | 0
23.7 | 0 | 0 | 0 | 0
24 | 0 | 0 | 0 | 0
24.3 | 0 | 0 | 0 | 0
24.6 | 0 | 0 | 0 | 0
24.9 | 0 | 0 | 0 | 0
25.2 | 0 | 0 | 0 | 0
25.5 | 0 | 0 | 0 | 0
25.8 | 0 | 0 | 0 | 0
26.1 | 0 | 0 | 0 | 0
26.4 | 0 | 0 | 0 | 0
26.7 | 0 | 0 | 0 | 0
27 | 0 | 0 | 0 | 0
27.3 | 0 | 0 | 0 | 0
27.6 | 0 | 0 | 0 | 0
27.9 | 0 | 0 | 0 | 0
28.2 | 0 | 0 | 0 | 0
28.5 | 0 | 0 | 0 | 0
28.8 | 0 | 0 | 0 | 0
29.1 | 0 | 0 | 0 | 0
29.4 | 0 | 0 | 0 | 0
29.7 | 0 | 0 | 0 | 0
30 | 0 | 0 | 0 | 0
30.3 | 0 | 0 | 0 | 0
30.6 | 0 | 0 | 0 | 0
30.9 | 0 | 0 | 0 | 0
31.2 | 0 | 0 | 0 | 0
31.5 | 0 | 0 | 0 | 0
31.8 | 0 | 0 | 0 | 0
32.1 | 0 | 0 | 0 | 0
32.4 | 0 | 0 | 0 | 0
32.7 | 0 | 0 | 0 | 0
33 | 0 | 0 | 0 | 0
33.3 | 0 | 0 | 0 | 0
33.6 | 0 | 0 | 0 | 0
33.9 | 0 | 0 | 0 | 0
34.2 | 0 | 0 | 0 | 0
34.5 | 0 | 0 | 0 | 0
34.8 | 0 | 0 | 0 | 0
35.1 | 0 | 0 | 0 | 0
35.4 | 0 | 0 | 0 | 0
35.7 | 0 | 0 | 0 | 0
36 | 0 | 0 | 0 | 0
36.3 | 0 | 0 | 0 | 0
36.6 | 0 | 0 | 0 | 0
36.9 | 0 | 0 | 0 | 0
37.2 | 0 | 0 | 0 | 0
37.5 | 0 | 0 | 0 | 0
37.8 | 0 | 0 | 0 | 0
38.1 | 0 | 0 | 0 | 0
38.4 | 0 | 0 | 0 | 0
38.7 | 0 | 0 | 0 | 0
39 | 0 | 0 | 0 | 0
39.3 | 0 | 0 | 0 | 0
39.6 | 0 | 0 | 0 | 0
39.9 | 0 | 0 | 0 | 0
40.2 | 0 | 0 | 0 | 0
40.5 | 0 | 0 | 0 | 0
40.8 | 0 | 0 | 0 | 0
41.1 | 0 | 0 | 0 | 0
41.4 | 0 | 0 | 0 | 0
41.7 | 0 | 0 | 0 | 0
42 | 0 | 0 | 0 | 0
42.3 | 0 | 0 | 0 | 0
42.6 | 0 | 0 | 0 | 0
42.9 | 0 | 0 | 0 | 0
43.2 | 0 | 0 | 0 | 0
43.5 | 0 | 0 | 0 | 0
43.8 | 0 | 0 | 0 | 0
44.1 | 0 | 0 | 0 | 0
44.4 | 0 | 0 | 0 | 0
44.7 | 0 | 0 | 0 | 0
45 | 0 | 0 | 0 | 0
45.3 | 0 | 0 | 0 | 0
45.6 | 0 | 0 | 0 | 0
45.9 | 0 | 0 | 0 | 0
46.2 | 0 | 0 | 0 | 0
46.5 | 0 | 0 | 0 | 0
46.8 | 0 | 0 | 0 | 0
47.1 | 0 | 0 | 0 | 0
47.4 | 0 | 0 | 0 | 0
47.7 | 0 | 0 | 0 | 0
48 | 0 | 0 | 0 | 0
48.3 | 0 | 0 | 0 | 0
48.6 | 0 | 0 | 0 | 0
48.9 | 0 | 0 | 0 | 0
49.2 | 0 | 0 | 0 | 0
49.5 | 0 | 0 | 0 | 0
49.8 | 0 | 0 | 0 | 0
50.1 | 0 | 0 | 0 | 0
50.4 | 0 | 0 | 0 | 0
50.7 | 0 | 0 | 0 | 0
51 | 0 | 0 | 0 | 0
51.3 | 0 | 0 | 0 | 0
51.6 | 0 | 0 | 0 | 0
51.9 | 0 | 0 | 0 | 0
52.2 | 0 | 0 | 0 | 0
52.5 | 0 | 0 | 0 | 0
52.8 | 0 | 0 | 0 | 0
53.1 | 0 | 0 | 0 | 0
53.4 | 0 | 0 | 0 | 0
53.7 | 0 | 0 | 0 | 0
54 | 0 | 0 | 0 | 0
54.3 | 0 | 0 | 0 | 0
54.6 | 0 | 0 | 0 | 0
54.9 | 0 | 0 | 0 | 0
55.2 | 0 | 0 | 0 | 0
55.5 | 0 | 0 | 0 | 0
55.8 | 0 | 0 | 0 | 0
56.1 | 0 | 0 | 0 | 0
56.4 | 0 | 0 | 0 | 0
56.7 | 0 | 0 | 0 | 0
57 | 0 | 0 | 0 | 0
57.3 | 0 | 0 | 0 | 0
57.6 | 0 | 0 | 0 | 0
57.9 | 0 | 0 | 0 | 0
58.2 | 0 | 0 | 0 | 0
58.5 | 0 | 0 | 0 | 0
58.8 | 0 | 0 | 0 | 0
59.1 | 0 | 0 | 0 | 0
59.4 | 0 | 0 | 0 | 0
59.7 | 0 | 0 | 0 | 0
60 | 0 | 0 | 0 | 0
60.3 | 0 | 0 | 0 | 0
60.6 | 0 | 0 | 0 | 0
60.9 | 0 | 0 | 0 | 0
61.2 | 0 | 0 | 0 | 0
61.5 | 0 | 0 | 0 | 0
61.8 | 0 | 0 | 0 | 0
62.1 | 0 | 0 | 0 | 0
62.4 | 0 | 0 | 0 | 0
62.7 | 0 | 0 | 0 | 0
63 | 0 | 0 | 0 | 0
63.3 | 0 | 0 | 0 | 0
63.6 | 0 | 0 | 0 | 0
63.9 | 0 | 0 | 0 | 0
64.2 | 0 | 0 | 0 | 0
64.5 | 0 | 0 | 0 | 0
64.8 | 0 | 0 | 0 | 0
65.1 | 0 | 0 | 0 | 0
65.4 | 0 | 0 | 0 | 0
65.7 | 0 | 0 | 0 | 0
66 | 0 | 0 | 0 | 0
66.3 | 0 | 0 | 0 | 0
66.6 | 0 | 0 | 0 | 0
66.9 | 0 | 0 | 0 | 0
67.2 | 0 | 0 | 0 | 0
67.5 | 0 | 0 | 0 | 0
67.8 | 0 | 0 | 0 | 0
68.1 | 0 | 0 | 0 | 0
68.4 | 0 | 0 | 0 | 0
68.7 | 0 | 0 | 0 | 0
69 | 0 | 0 | 0 | 0
69.3 | 0 | 0 | 0 | 0
69.6 | 0 | 0 | 0 | 0
69.9 | 0 | 0 | 0 | 0
70.2 | 0 | 0 | 0 | 0
70.5 | 0 | 0 | 0 | 0
70.8 | 0 | 0 | 0 | 0
71.1 | 0 | 0 | 0 | 0
71.4 | 0 | 0 | 0 | 0
71.7 | 0 | 0 | 0 | 0
72 | 0 | 0 | 0 | 0
# of Prop II and IV Values: |  |  | 31 | 23 | 5 | 0 | 13 | 0 | 4 | 0 | 4 | 0 | 3 | 0 | 2 | 0 | 2 | 0 | 0 | 0

## 2
Run #: |  | 2
Run Length: |  | 9.9
Run Length: | Measurements |  |  |  | Defects against FM1 |  |  |  | Defects against FM2 |  |  |  | Defects against FM3 |  |  |  | Defects against FM4
L (m) | H (mm) | d (mm) | Prop F (mm) | Prop E (mm) | Prop F (95%) | Prop F (100%) | Prop E (95%) | Prop E (100%) | Prop F (95%) | Prop F (100%) | Prop E (95%) | Prop E (100%) | Prop F (95%) | Prop F (100%) | Prop E (95%) | Prop E (100%) | Prop F (95%) | Prop F (100%) | Prop E (95%) | Prop E (100%)
|  |  |  | % Defective: | 22.58% | 0% | 26.09% | 0% | 9.677% | 0% | 13.04% | 0% | 9.677% | 0% | 0% | 0% | 6.452% | 0% | 0% | 0%
0 | 2.74
0.3 | 2.49 | -0.25 | -0.25
0.6 | 2.84 | 0.35 | 0.6
0.9 | 2.34 | -0.5 | -0.85
1.2 | 1.3 | -1.04 | -0.54
1.5 | -0.03 | -1.33 | -0.29
1.8 | -1.07 | -1.04 | 0.29
2.1 | -0.86 | 0.21 | 1.25
2.4 | -0.33 | 0.53 | 0.32
2.7 | 0.38 | 0.71 | 0.18
3 | 1.14 | 0.76 | 0.05 | -1.6
3.3 | 1.63 | 0.49 | -0.27 | -0.86
3.6 | 0.71 | -0.92 | -1.41 | -2.13
3.9 | -0.1 | -0.81 | 0.11 | -2.44
4.2 | -1.47 | -1.37 | -0.56 | -2.77
4.5 | -2.36 | -0.89 | 0.48 | -2.33
4.8 | -1.27 | 1.09 | 1.98 | -0.2 | 1.98
5.1 | 0.74 | 2.01 | 0.92 | 1.6
5.4 | 1.9 | 1.16 | -0.85 | 2.23
5.7 | 0.84 | -1.06 | -2.22 | 0.46 | -2.22 |  |  |  | -2.22 |  |  |  | -2.22
6 | -2.13 | -2.97 | -1.91 | -3.27 | -1.91
6.3 | -4.5 | -2.37 | 0.6 | -6.13 |  |  | -6.13
6.6 | -4.95 | -0.45 | 1.92 | -5.66 | 1.92 |  | -5.66
6.9 | -4.65 | 0.3 | 0.75 | -4.55 |  |  | -4.55
7.2 | -3.53 | 1.12 | 0.82 | -2.06
7.5 | -2.31 | 1.22 | 0.1 | 0.05
7.8 | -1.8 | 0.51 | -0.71 | -0.53
8.1 | -1.3 | 0.5 | -0.01 | -2.04
8.4 | 1.02 | 2.32 | 1.82 | -0.88 | 1.82
8.7 | 1.55 | 0.53 | -1.79 | 0.71
9 | 2.21 | 0.66 | 0.13 | 4.34
9.3 | 3.12 | 0.91 | 0.25 | 7.62 |  |  | 7.62 |  |  |  | 7.62
9.6 | 2.64 | -0.48 | -1.39 | 7.59 |  |  | 7.59 |  |  |  | 7.59
9.9 | 3.07 | 0.43 | 0.91 | 7.72 |  |  | 7.72 |  |  |  | 7.72
10.2 | 0 | -3.07 | -3.5 | 3.53 | -3.5 |  |  |  | -3.5 |  |  |  | -3.5 |  |  |  | -3.5
10.5 | 0 | 0 | 3.07 | 2.31 | 3.07 |  |  |  | 3.07 |  |  |  | 3.07 |  |  |  | 3.07
10.8 | 0 | 0 | 0 | 1.8
11.1 | 0 | 0 | 0 | 1.3
11.4 | 0 | 0 | 0 | -1.02
11.7 | 0 | 0 | 0 | -1.55
12 | 0 | 0 | 0 | -2.21
12.3 | 0 | 0 | 0 | -3.12
12.6 | 0 | 0 | 0 | -2.64
12.9 | 0 | 0 | 0 | -3.07
13.2 | 0 | 0 | 0 | 0
13.5 | 0 | 0 | 0 | 0
13.8 | 0 | 0 | 0 | 0
14.1 | 0 | 0 | 0 | 0
14.4 | 0 | 0 | 0 | 0
14.7 | 0 | 0 | 0 | 0
15 | 0 | 0 | 0 | 0
15.3 | 0 | 0 | 0 | 0
15.6 | 0 | 0 | 0 | 0
15.9 | 0 | 0 | 0 | 0
16.2 | 0 | 0 | 0 | 0
16.5 | 0 | 0 | 0 | 0
16.8 | 0 | 0 | 0 | 0
17.1 | 0 | 0 | 0 | 0
17.4 | 0 | 0 | 0 | 0
17.7 | 0 | 0 | 0 | 0
18 | 0 | 0 | 0 | 0
18.3 | 0 | 0 | 0 | 0
18.6 | 0 | 0 | 0 | 0
18.9 | 0 | 0 | 0 | 0
19.2 | 0 | 0 | 0 | 0
19.5 | 0 | 0 | 0 | 0
19.8 | 0 | 0 | 0 | 0
20.1 | 0 | 0 | 0 | 0
20.4 | 0 | 0 | 0 | 0
20.7 | 0 | 0 | 0 | 0
21 | 0 | 0 | 0 | 0
21.3 | 0 | 0 | 0 | 0
21.6 | 0 | 0 | 0 | 0
21.9 | 0 | 0 | 0 | 0
22.2 | 0 | 0 | 0 | 0
22.5 | 0 | 0 | 0 | 0
22.8 | 0 | 0 | 0 | 0
23.1 | 0 | 0 | 0 | 0
23.4 | 0 | 0 | 0 | 0
23.7 | 0 | 0 | 0 | 0
24 | 0 | 0 | 0 | 0
24.3 | 0 | 0 | 0 | 0
24.6 | 0 | 0 | 0 | 0
24.9 | 0 | 0 | 0 | 0
25.2 | 0 | 0 | 0 | 0
25.5 | 0 | 0 | 0 | 0
25.8 | 0 | 0 | 0 | 0
26.1 | 0 | 0 | 0 | 0
26.4 | 0 | 0 | 0 | 0
26.7 | 0 | 0 | 0 | 0
27 | 0 | 0 | 0 | 0
27.3 | 0 | 0 | 0 | 0
27.6 | 0 | 0 | 0 | 0
27.9 | 0 | 0 | 0 | 0
28.2 | 0 | 0 | 0 | 0
28.5 | 0 | 0 | 0 | 0
28.8 | 0 | 0 | 0 | 0
29.1 | 0 | 0 | 0 | 0
29.4 | 0 | 0 | 0 | 0
29.7 | 0 | 0 | 0 | 0
30 | 0 | 0 | 0 | 0
30.3 | 0 | 0 | 0 | 0
30.6 | 0 | 0 | 0 | 0
30.9 | 0 | 0 | 0 | 0
31.2 | 0 | 0 | 0 | 0
31.5 | 0 | 0 | 0 | 0
31.8 | 0 | 0 | 0 | 0
32.1 | 0 | 0 | 0 | 0
32.4 | 0 | 0 | 0 | 0
32.7 | 0 | 0 | 0 | 0
33 | 0 | 0 | 0 | 0
33.3 | 0 | 0 | 0 | 0
33.6 | 0 | 0 | 0 | 0
33.9 | 0 | 0 | 0 | 0
34.2 | 0 | 0 | 0 | 0
34.5 | 0 | 0 | 0 | 0
34.8 | 0 | 0 | 0 | 0
35.1 | 0 | 0 | 0 | 0
35.4 | 0 | 0 | 0 | 0
35.7 | 0 | 0 | 0 | 0
36 | 0 | 0 | 0 | 0
36.3 | 0 | 0 | 0 | 0
36.6 | 0 | 0 | 0 | 0
36.9 | 0 | 0 | 0 | 0
37.2 | 0 | 0 | 0 | 0
37.5 | 0 | 0 | 0 | 0
37.8 | 0 | 0 | 0 | 0
38.1 | 0 | 0 | 0 | 0
38.4 | 0 | 0 | 0 | 0
38.7 | 0 | 0 | 0 | 0
39 | 0 | 0 | 0 | 0
39.3 | 0 | 0 | 0 | 0
39.6 | 0 | 0 | 0 | 0
39.9 | 0 | 0 | 0 | 0
40.2 | 0 | 0 | 0 | 0
40.5 | 0 | 0 | 0 | 0
40.8 | 0 | 0 | 0 | 0
41.1 | 0 | 0 | 0 | 0
41.4 | 0 | 0 | 0 | 0
41.7 | 0 | 0 | 0 | 0
42 | 0 | 0 | 0 | 0
42.3 | 0 | 0 | 0 | 0
42.6 | 0 | 0 | 0 | 0
42.9 | 0 | 0 | 0 | 0
43.2 | 0 | 0 | 0 | 0
43.5 | 0 | 0 | 0 | 0
43.8 | 0 | 0 | 0 | 0
44.1 | 0 | 0 | 0 | 0
44.4 | 0 | 0 | 0 | 0
44.7 | 0 | 0 | 0 | 0
45 | 0 | 0 | 0 | 0
45.3 | 0 | 0 | 0 | 0
45.6 | 0 | 0 | 0 | 0
45.9 | 0 | 0 | 0 | 0
46.2 | 0 | 0 | 0 | 0
46.5 | 0 | 0 | 0 | 0
46.8 | 0 | 0 | 0 | 0
47.1 | 0 | 0 | 0 | 0
47.4 | 0 | 0 | 0 | 0
47.7 | 0 | 0 | 0 | 0
48 | 0 | 0 | 0 | 0
48.3 | 0 | 0 | 0 | 0
48.6 | 0 | 0 | 0 | 0
48.9 | 0 | 0 | 0 | 0
49.2 | 0 | 0 | 0 | 0
49.5 | 0 | 0 | 0 | 0
49.8 | 0 | 0 | 0 | 0
50.1 | 0 | 0 | 0 | 0
50.4 | 0 | 0 | 0 | 0
50.7 | 0 | 0 | 0 | 0
51 | 0 | 0 | 0 | 0
51.3 | 0 | 0 | 0 | 0
51.6 | 0 | 0 | 0 | 0
51.9 | 0 | 0 | 0 | 0
52.2 | 0 | 0 | 0 | 0
52.5 | 0 | 0 | 0 | 0
52.8 | 0 | 0 | 0 | 0
53.1 | 0 | 0 | 0 | 0
53.4 | 0 | 0 | 0 | 0
53.7 | 0 | 0 | 0 | 0
54 | 0 | 0 | 0 | 0
54.3 | 0 | 0 | 0 | 0
54.6 | 0 | 0 | 0 | 0
54.9 | 0 | 0 | 0 | 0
55.2 | 0 | 0 | 0 | 0
55.5 | 0 | 0 | 0 | 0
55.8 | 0 | 0 | 0 | 0
56.1 | 0 | 0 | 0 | 0
56.4 | 0 | 0 | 0 | 0
56.7 | 0 | 0 | 0 | 0
57 | 0 | 0 | 0 | 0
57.3 | 0 | 0 | 0 | 0
57.6 | 0 | 0 | 0 | 0
57.9 | 0 | 0 | 0 | 0
58.2 | 0 | 0 | 0 | 0
58.5 | 0 | 0 | 0 | 0
58.8 | 0 | 0 | 0 | 0
59.1 | 0 | 0 | 0 | 0
59.4 | 0 | 0 | 0 | 0
59.7 | 0 | 0 | 0 | 0
60 | 0 | 0 | 0 | 0
60.3 | 0 | 0 | 0 | 0
60.6 | 0 | 0 | 0 | 0
60.9 | 0 | 0 | 0 | 0
61.2 | 0 | 0 | 0 | 0
61.5 | 0 | 0 | 0 | 0
61.8 | 0 | 0 | 0 | 0
62.1 | 0 | 0 | 0 | 0
62.4 | 0 | 0 | 0 | 0
62.7 | 0 | 0 | 0 | 0
63 | 0 | 0 | 0 | 0
63.3 | 0 | 0 | 0 | 0
63.6 | 0 | 0 | 0 | 0
63.9 | 0 | 0 | 0 | 0
64.2 | 0 | 0 | 0 | 0
64.5 | 0 | 0 | 0 | 0
64.8 | 0 | 0 | 0 | 0
65.1 | 0 | 0 | 0 | 0
65.4 | 0 | 0 | 0 | 0
65.7 | 0 | 0 | 0 | 0
66 | 0 | 0 | 0 | 0
66.3 | 0 | 0 | 0 | 0
66.6 | 0 | 0 | 0 | 0
66.9 | 0 | 0 | 0 | 0
67.2 | 0 | 0 | 0 | 0
67.5 | 0 | 0 | 0 | 0
67.8 | 0 | 0 | 0 | 0
68.1 | 0 | 0 | 0 | 0
68.4 | 0 | 0 | 0 | 0
68.7 | 0 | 0 | 0 | 0
69 | 0 | 0 | 0 | 0
69.3 | 0 | 0 | 0 | 0
69.6 | 0 | 0 | 0 | 0
69.9 | 0 | 0 | 0 | 0
70.2 | 0 | 0 | 0 | 0
70.5 | 0 | 0 | 0 | 0
70.8 | 0 | 0 | 0 | 0
71.1 | 0 | 0 | 0 | 0
71.4 | 0 | 0 | 0 | 0
71.7 | 0 | 0 | 0 | 0
72 | 0 | 0 | 0 | 0
# of Prop II and IV Values: |  |  | 31 | 23 | 7 | 0 | 6 | 0 | 3 | 0 | 3 | 0 | 3 | 0 | 0 | 0 | 2 | 0 | 0 | 0

## 3
Run #: |  | 3
Run Length: |  | 9.9
Run Length: | Measurements |  |  |  | Defects against FM1 |  |  |  | Defects against FM2 |  |  |  | Defects against FM3 |  |  |  | Defects against FM4
L (m) | H (mm) | d (mm) | Prop F (mm) | Prop E (mm) | Prop F (95%) | Prop F (100%) | Prop E (95%) | Prop E (100%) | Prop F (95%) | Prop F (100%) | Prop E (95%) | Prop E (100%) | Prop F (95%) | Prop F (100%) | Prop E (95%) | Prop E (100%) | Prop F (95%) | Prop F (100%) | Prop E (95%) | Prop E (100%)
|  |  |  | % Defective: | 16.13% | 6.452% | 21.74% | 0% | 12.9% | 6.452% | 0% | 0% | 12.9% | 3.226% | 0% | 0% | 12.9% | 3.226% | 0% | 0%
0 | -0.23
0.3 | 0.94 | 1.17 | 1.17
0.6 | 2.64 | 1.7 | 0.53
0.9 | 2.87 | 0.23 | -1.47
1.2 | 2.67 | -0.2 | -0.43
1.5 | 3.1 | 0.43 | 0.63
1.8 | 4.19 | 1.09 | 0.66
2.1 | 3.68 | -0.51 | -1.6
2.4 | 3.4 | -0.28 | 0.23
2.7 | 1.57 | -1.83 | -1.55
3 | -0.23 | -1.8 | 0.03 | 0
3.3 | -0.36 | -0.13 | 1.67 | -1.3
3.6 | 0.58 | 0.94 | 1.07 | -2.06
3.9 | 1.57 | 0.99 | 0.05 | -1.3
4.2 | 1.98 | 0.41 | -0.58 | -0.69
4.5 | 0.84 | -1.14 | -1.55 | -2.26
4.8 | -1.17 | -2.01 | -0.87 | -5.36 |  |  | -5.36
5.1 | -2.29 | -1.12 | 0.89 | -5.97 |  |  | -5.97
5.4 | -3 | -0.71 | 0.41 | -6.4 |  |  | -6.4
5.7 | -1.93 | 1.07 | 1.78 | -3.5
6 | -2.06 | -0.13 | -1.2 | -1.83
6.3 | -2.87 | -0.81 | -0.68 | -2.51
6.6 | -1.85 | 1.02 | 1.83 | -2.43 | 1.83
6.9 | -0.79 | 1.06 | 0.04 | -2.36
7.2 | -1.17 | -0.38 | -1.44 | -3.15
7.5 | -1.85 | -0.68 | -0.3 | -2.69
7.8 | -1.17 | 0.68 | 1.36 | 0
8.1 | 0.28 | 1.45 | 0.77 | 2.57
8.4 | 1.27 | 0.99 | -0.46 | 4.27
8.7 | -0.46 | -1.73 | -2.72 | 1.47 | -2.72 |  |  |  | -2.72 |  |  |  | -2.72 |  |  |  | -2.72
9 | -1.45 | -0.99 | 0.74 | 0.61
9.3 | -0.74 | 0.71 | 1.7 | 2.13
9.6 | -2.64 | -1.9 | -2.61 | -0.79 | -2.61 |  |  |  | -2.61 |  |  |  | -2.61 |  |  |  | -2.61
9.9 | -5.41 | -2.77 | -0.87 | -4.62 |  |  | -4.62
10.2 | 0 | 5.41 | 8.18 | 1.17 | 8.18 | 8.18 |  |  | 8.18 | 8.18 |  |  | 8.18 | 8.18 |  |  | 8.18 | 8.18
10.5 | 0 | 0 | -5.41 | 1.85 | -5.41 | -5.41 |  |  | -5.41 | -5.41 |  |  | -5.41 |  |  |  | -5.41
10.8 | 0 | 0 | 0 | 1.17
11.1 | 0 | 0 | 0 | -0.28
11.4 | 0 | 0 | 0 | -1.27
11.7 | 0 | 0 | 0 | 0.46
12 | 0 | 0 | 0 | 1.45
12.3 | 0 | 0 | 0 | 0.74
12.6 | 0 | 0 | 0 | 2.64
12.9 | 0 | 0 | 0 | 5.41 |  |  | 5.41
13.2 | 0 | 0 | 0 | 0
13.5 | 0 | 0 | 0 | 0
13.8 | 0 | 0 | 0 | 0
14.1 | 0 | 0 | 0 | 0
14.4 | 0 | 0 | 0 | 0
14.7 | 0 | 0 | 0 | 0
15 | 0 | 0 | 0 | 0
15.3 | 0 | 0 | 0 | 0
15.6 | 0 | 0 | 0 | 0
15.9 | 0 | 0 | 0 | 0
16.2 | 0 | 0 | 0 | 0
16.5 | 0 | 0 | 0 | 0
16.8 | 0 | 0 | 0 | 0
17.1 | 0 | 0 | 0 | 0
17.4 | 0 | 0 | 0 | 0
17.7 | 0 | 0 | 0 | 0
18 | 0 | 0 | 0 | 0
18.3 | 0 | 0 | 0 | 0
18.6 | 0 | 0 | 0 | 0
18.9 | 0 | 0 | 0 | 0
19.2 | 0 | 0 | 0 | 0
19.5 | 0 | 0 | 0 | 0
19.8 | 0 | 0 | 0 | 0
20.1 | 0 | 0 | 0 | 0
20.4 | 0 | 0 | 0 | 0
20.7 | 0 | 0 | 0 | 0
21 | 0 | 0 | 0 | 0
21.3 | 0 | 0 | 0 | 0
21.6 | 0 | 0 | 0 | 0
21.9 | 0 | 0 | 0 | 0
22.2 | 0 | 0 | 0 | 0
22.5 | 0 | 0 | 0 | 0
22.8 | 0 | 0 | 0 | 0
23.1 | 0 | 0 | 0 | 0
23.4 | 0 | 0 | 0 | 0
23.7 | 0 | 0 | 0 | 0
24 | 0 | 0 | 0 | 0
24.3 | 0 | 0 | 0 | 0
24.6 | 0 | 0 | 0 | 0
24.9 | 0 | 0 | 0 | 0
25.2 | 0 | 0 | 0 | 0
25.5 | 0 | 0 | 0 | 0
25.8 | 0 | 0 | 0 | 0
26.1 | 0 | 0 | 0 | 0
26.4 | 0 | 0 | 0 | 0
26.7 | 0 | 0 | 0 | 0
27 | 0 | 0 | 0 | 0
27.3 | 0 | 0 | 0 | 0
27.6 | 0 | 0 | 0 | 0
27.9 | 0 | 0 | 0 | 0
28.2 | 0 | 0 | 0 | 0
28.5 | 0 | 0 | 0 | 0
28.8 | 0 | 0 | 0 | 0
29.1 | 0 | 0 | 0 | 0
29.4 | 0 | 0 | 0 | 0
29.7 | 0 | 0 | 0 | 0
30 | 0 | 0 | 0 | 0
30.3 | 0 | 0 | 0 | 0
30.6 | 0 | 0 | 0 | 0
30.9 | 0 | 0 | 0 | 0
31.2 | 0 | 0 | 0 | 0
31.5 | 0 | 0 | 0 | 0
31.8 | 0 | 0 | 0 | 0
32.1 | 0 | 0 | 0 | 0
32.4 | 0 | 0 | 0 | 0
32.7 | 0 | 0 | 0 | 0
33 | 0 | 0 | 0 | 0
33.3 | 0 | 0 | 0 | 0
33.6 | 0 | 0 | 0 | 0
33.9 | 0 | 0 | 0 | 0
34.2 | 0 | 0 | 0 | 0
34.5 | 0 | 0 | 0 | 0
34.8 | 0 | 0 | 0 | 0
35.1 | 0 | 0 | 0 | 0
35.4 | 0 | 0 | 0 | 0
35.7 | 0 | 0 | 0 | 0
36 | 0 | 0 | 0 | 0
36.3 | 0 | 0 | 0 | 0
36.6 | 0 | 0 | 0 | 0
36.9 | 0 | 0 | 0 | 0
37.2 | 0 | 0 | 0 | 0
37.5 | 0 | 0 | 0 | 0
37.8 | 0 | 0 | 0 | 0
38.1 | 0 | 0 | 0 | 0
38.4 | 0 | 0 | 0 | 0
38.7 | 0 | 0 | 0 | 0
39 | 0 | 0 | 0 | 0
39.3 | 0 | 0 | 0 | 0
39.6 | 0 | 0 | 0 | 0
39.9 | 0 | 0 | 0 | 0
40.2 | 0 | 0 | 0 | 0
40.5 | 0 | 0 | 0 | 0
40.8 | 0 | 0 | 0 | 0
41.1 | 0 | 0 | 0 | 0
41.4 | 0 | 0 | 0 | 0
41.7 | 0 | 0 | 0 | 0
42 | 0 | 0 | 0 | 0
42.3 | 0 | 0 | 0 | 0
42.6 | 0 | 0 | 0 | 0
42.9 | 0 | 0 | 0 | 0
43.2 | 0 | 0 | 0 | 0
43.5 | 0 | 0 | 0 | 0
43.8 | 0 | 0 | 0 | 0
44.1 | 0 | 0 | 0 | 0
44.4 | 0 | 0 | 0 | 0
44.7 | 0 | 0 | 0 | 0
45 | 0 | 0 | 0 | 0
45.3 | 0 | 0 | 0 | 0
45.6 | 0 | 0 | 0 | 0
45.9 | 0 | 0 | 0 | 0
46.2 | 0 | 0 | 0 | 0
46.5 | 0 | 0 | 0 | 0
46.8 | 0 | 0 | 0 | 0
47.1 | 0 | 0 | 0 | 0
47.4 | 0 | 0 | 0 | 0
47.7 | 0 | 0 | 0 | 0
48 | 0 | 0 | 0 | 0
48.3 | 0 | 0 | 0 | 0
48.6 | 0 | 0 | 0 | 0
48.9 | 0 | 0 | 0 | 0
49.2 | 0 | 0 | 0 | 0
49.5 | 0 | 0 | 0 | 0
49.8 | 0 | 0 | 0 | 0
50.1 | 0 | 0 | 0 | 0
50.4 | 0 | 0 | 0 | 0
50.7 | 0 | 0 | 0 | 0
51 | 0 | 0 | 0 | 0
51.3 | 0 | 0 | 0 | 0
51.6 | 0 | 0 | 0 | 0
51.9 | 0 | 0 | 0 | 0
52.2 | 0 | 0 | 0 | 0
52.5 | 0 | 0 | 0 | 0
52.8 | 0 | 0 | 0 | 0
53.1 | 0 | 0 | 0 | 0
53.4 | 0 | 0 | 0 | 0
53.7 | 0 | 0 | 0 | 0
54 | 0 | 0 | 0 | 0
54.3 | 0 | 0 | 0 | 0
54.6 | 0 | 0 | 0 | 0
54.9 | 0 | 0 | 0 | 0
55.2 | 0 | 0 | 0 | 0
55.5 | 0 | 0 | 0 | 0
55.8 | 0 | 0 | 0 | 0
56.1 | 0 | 0 | 0 | 0
56.4 | 0 | 0 | 0 | 0
56.7 | 0 | 0 | 0 | 0
57 | 0 | 0 | 0 | 0
57.3 | 0 | 0 | 0 | 0
57.6 | 0 | 0 | 0 | 0
57.9 | 0 | 0 | 0 | 0
58.2 | 0 | 0 | 0 | 0
58.5 | 0 | 0 | 0 | 0
58.8 | 0 | 0 | 0 | 0
59.1 | 0 | 0 | 0 | 0
59.4 | 0 | 0 | 0 | 0
59.7 | 0 | 0 | 0 | 0
60 | 0 | 0 | 0 | 0
60.3 | 0 | 0 | 0 | 0
60.6 | 0 | 0 | 0 | 0
60.9 | 0 | 0 | 0 | 0
61.2 | 0 | 0 | 0 | 0
61.5 | 0 | 0 | 0 | 0
61.8 | 0 | 0 | 0 | 0
62.1 | 0 | 0 | 0 | 0
62.4 | 0 | 0 | 0 | 0
62.7 | 0 | 0 | 0 | 0
63 | 0 | 0 | 0 | 0
63.3 | 0 | 0 | 0 | 0
63.6 | 0 | 0 | 0 | 0
63.9 | 0 | 0 | 0 | 0
64.2 | 0 | 0 | 0 | 0
64.5 | 0 | 0 | 0 | 0
64.8 | 0 | 0 | 0 | 0
65.1 | 0 | 0 | 0 | 0
65.4 | 0 | 0 | 0 | 0
65.7 | 0 | 0 | 0 | 0
66 | 0 | 0 | 0 | 0
66.3 | 0 | 0 | 0 | 0
66.6 | 0 | 0 | 0 | 0
66.9 | 0 | 0 | 0 | 0
67.2 | 0 | 0 | 0 | 0
67.5 | 0 | 0 | 0 | 0
67.8 | 0 | 0 | 0 | 0
68.1 | 0 | 0 | 0 | 0
68.4 | 0 | 0 | 0 | 0
68.7 | 0 | 0 | 0 | 0
69 | 0 | 0 | 0 | 0
69.3 | 0 | 0 | 0 | 0
69.6 | 0 | 0 | 0 | 0
69.9 | 0 | 0 | 0 | 0
70.2 | 0 | 0 | 0 | 0
70.5 | 0 | 0 | 0 | 0
70.8 | 0 | 0 | 0 | 0
71.1 | 0 | 0 | 0 | 0
71.4 | 0 | 0 | 0 | 0
71.7 | 0 | 0 | 0 | 0
72 | 0 | 0 | 0 | 0
# of Prop II and IV Values: |  |  | 31 | 23 | 5 | 2 | 5 | 0 | 4 | 2 | 0 | 0 | 4 | 1 | 0 | 0 | 4 | 1 | 0 | 0

## 4
Run #: |  | 4
Run Length: |  | 9.9
Run Length: | Measurements |  |  |  | Defects against FM1 |  |  |  | Defects against FM2 |  |  |  | Defects against FM3 |  |  |  | Defects against FM4
L (m) | H (mm) | d (mm) | Prop F (mm) | Prop E (mm) | Prop F (95%) | Prop F (100%) | Prop E (95%) | Prop E (100%) | Prop F (95%) | Prop F (100%) | Prop E (95%) | Prop E (100%) | Prop F (95%) | Prop F (100%) | Prop E (95%) | Prop E (100%) | Prop F (95%) | Prop F (100%) | Prop E (95%) | Prop E (100%)
|  |  |  | % Defective: | 25.81% | 9.677% | 56.52% | 0% | 22.58% | 6.452% | 21.74% | 0% | 16.13% | 6.452% | 17.39% | 0% | 12.9% | 0% | 8.696% | 0%
0 | -2.92
0.3 | -0.3 | 2.62 | 2.62 |  | 2.62 |  |  |  | 2.62 |  |  |  | 2.62 |  |  |  | 2.62
0.6 | 0.41 | 0.71 | -1.91 |  | -1.91
0.9 | -0.94 | -1.35 | -2.06 |  | -2.06 |  |  |  | -2.06
1.2 | -0.91 | 0.03 | 1.38
1.5 | -0.43 | 0.48 | 0.45
1.8 | -1.17 | -0.74 | -1.22
2.1 | -1.22 | -0.05 | 0.69
2.4 | 0.89 | 2.11 | 2.16 |  | 2.16 |  |  |  | 2.16
2.7 | 4.67 | 3.78 | 1.67
3 | 7.04 | 2.37 | -1.41 | 9.96 |  |  | 9.96 |  |  |  | 9.96 |  |  |  | 9.96
3.3 | 5.31 | -1.73 | -4.1 | 5.61 | -4.1 | -4.1 | 5.61 |  | -4.1 |  |  |  | -4.1 |  |  |  | -4.1
3.6 | 3.78 | -1.53 | 0.2 | 3.37
3.9 | 2.26 | -1.52 | 0.01 | 3.2
4.2 | 0.48 | -1.78 | -0.26 | 1.39
4.5 | -1.19 | -1.67 | 0.11 | -0.76
4.8 | -2.62 | -1.43 | 0.24 | -1.45
5.1 | -3.73 | -1.11 | 0.32 | -2.51
5.4 | -3.45 | 0.28 | 1.39 | -4.34
5.7 | -1.83 | 1.62 | 1.34 | -6.5 |  |  | -6.5
6 | 0.18 | 2.01 | 0.39 | -6.86 |  |  | -6.86 |  |  |  | -6.86
6.3 | 3 | 2.82 | 0.81 | -2.31
6.6 | 4.93 | 1.93 | -0.89 | 1.15
6.9 | 4.5 | -0.43 | -2.36 | 2.24 | -2.36 |  |  |  | -2.36 |  |  |  | -2.36
7.2 | 4.14 | -0.36 | 0.07 | 3.66
7.5 | 3.4 | -0.74 | -0.38 | 4.59 |  |  | 4.59
7.8 | 1.93 | -1.47 | -0.73 | 4.55 |  |  | 4.55
8.1 | 0.56 | -1.37 | 0.1 | 4.29
8.4 | -1.55 | -2.11 | -0.74 | 1.9
8.7 | -3 | -1.45 | 0.66 | -1.17
9 | -4.44 | -1.44 | 0.01 | -4.62 |  |  | -4.62
9.3 | -5.51 | -1.07 | 0.37 | -8.51 |  |  | -8.51 |  |  |  | -8.51 |  |  |  | -8.51
9.6 | -6.15 | -0.64 | 0.43 | -11.08 |  |  | -11.08 |  |  |  | -11.08 |  |  |  | -11.08 |  |  |  | -11.08
9.9 | -6.12 | 0.03 | 0.67 | -10.62 |  |  | -10.62 |  |  |  | -10.62 |  |  |  | -10.62 |  |  |  | -10.62
10.2 | 0 | 6.12 | 6.09 | -4.14 | 6.09 | 6.09 |  |  | 6.09 | 6.09 |  |  | 6.09 | 6.09 |  |  | 6.09
10.5 | 0 | 0 | -6.12 | -3.4 | -6.12 | -6.12 |  |  | -6.12 | -6.12 |  |  | -6.12 | -6.12 |  |  | -6.12
10.8 | 0 | 0 | 0 | -1.93
11.1 | 0 | 0 | 0 | -0.56
11.4 | 0 | 0 | 0 | 1.55
11.7 | 0 | 0 | 0 | 3
12 | 0 | 0 | 0 | 4.44
12.3 | 0 | 0 | 0 | 5.51 |  |  | 5.51
12.6 | 0 | 0 | 0 | 6.15 |  |  | 6.15
12.9 | 0 | 0 | 0 | 6.12 |  |  | 6.12
13.2 | 0 | 0 | 0 | 0
13.5 | 0 | 0 | 0 | 0
13.8 | 0 | 0 | 0 | 0
14.1 | 0 | 0 | 0 | 0
14.4 | 0 | 0 | 0 | 0
14.7 | 0 | 0 | 0 | 0
15 | 0 | 0 | 0 | 0
15.3 | 0 | 0 | 0 | 0
15.6 | 0 | 0 | 0 | 0
15.9 | 0 | 0 | 0 | 0
16.2 | 0 | 0 | 0 | 0
16.5 | 0 | 0 | 0 | 0
16.8 | 0 | 0 | 0 | 0
17.1 | 0 | 0 | 0 | 0
17.4 | 0 | 0 | 0 | 0
17.7 | 0 | 0 | 0 | 0
18 | 0 | 0 | 0 | 0
18.3 | 0 | 0 | 0 | 0
18.6 | 0 | 0 | 0 | 0
18.9 | 0 | 0 | 0 | 0
19.2 | 0 | 0 | 0 | 0
19.5 | 0 | 0 | 0 | 0
19.8 | 0 | 0 | 0 | 0
20.1 | 0 | 0 | 0 | 0
20.4 | 0 | 0 | 0 | 0
20.7 | 0 | 0 | 0 | 0
21 | 0 | 0 | 0 | 0
21.3 | 0 | 0 | 0 | 0
21.6 | 0 | 0 | 0 | 0
21.9 | 0 | 0 | 0 | 0
22.2 | 0 | 0 | 0 | 0
22.5 | 0 | 0 | 0 | 0
22.8 | 0 | 0 | 0 | 0
23.1 | 0 | 0 | 0 | 0
23.4 | 0 | 0 | 0 | 0
23.7 | 0 | 0 | 0 | 0
24 | 0 | 0 | 0 | 0
24.3 | 0 | 0 | 0 | 0
24.6 | 0 | 0 | 0 | 0
24.9 | 0 | 0 | 0 | 0
25.2 | 0 | 0 | 0 | 0
25.5 | 0 | 0 | 0 | 0
25.8 | 0 | 0 | 0 | 0
26.1 | 0 | 0 | 0 | 0
26.4 | 0 | 0 | 0 | 0
26.7 | 0 | 0 | 0 | 0
27 | 0 | 0 | 0 | 0
27.3 | 0 | 0 | 0 | 0
27.6 | 0 | 0 | 0 | 0
27.9 | 0 | 0 | 0 | 0
28.2 | 0 | 0 | 0 | 0
28.5 | 0 | 0 | 0 | 0
28.8 | 0 | 0 | 0 | 0
29.1 | 0 | 0 | 0 | 0
29.4 | 0 | 0 | 0 | 0
29.7 | 0 | 0 | 0 | 0
30 | 0 | 0 | 0 | 0
30.3 | 0 | 0 | 0 | 0
30.6 | 0 | 0 | 0 | 0
30.9 | 0 | 0 | 0 | 0
31.2 | 0 | 0 | 0 | 0
31.5 | 0 | 0 | 0 | 0
31.8 | 0 | 0 | 0 | 0
32.1 | 0 | 0 | 0 | 0
32.4 | 0 | 0 | 0 | 0
32.7 | 0 | 0 | 0 | 0
33 | 0 | 0 | 0 | 0
33.3 | 0 | 0 | 0 | 0
33.6 | 0 | 0 | 0 | 0
33.9 | 0 | 0 | 0 | 0
34.2 | 0 | 0 | 0 | 0
34.5 | 0 | 0 | 0 | 0
34.8 | 0 | 0 | 0 | 0
35.1 | 0 | 0 | 0 | 0
35.4 | 0 | 0 | 0 | 0
35.7 | 0 | 0 | 0 | 0
36 | 0 | 0 | 0 | 0
36.3 | 0 | 0 | 0 | 0
36.6 | 0 | 0 | 0 | 0
36.9 | 0 | 0 | 0 | 0
37.2 | 0 | 0 | 0 | 0
37.5 | 0 | 0 | 0 | 0
37.8 | 0 | 0 | 0 | 0
38.1 | 0 | 0 | 0 | 0
38.4 | 0 | 0 | 0 | 0
38.7 | 0 | 0 | 0 | 0
39 | 0 | 0 | 0 | 0
39.3 | 0 | 0 | 0 | 0
39.6 | 0 | 0 | 0 | 0
39.9 | 0 | 0 | 0 | 0
40.2 | 0 | 0 | 0 | 0
40.5 | 0 | 0 | 0 | 0
40.8 | 0 | 0 | 0 | 0
41.1 | 0 | 0 | 0 | 0
41.4 | 0 | 0 | 0 | 0
41.7 | 0 | 0 | 0 | 0
42 | 0 | 0 | 0 | 0
42.3 | 0 | 0 | 0 | 0
42.6 | 0 | 0 | 0 | 0
42.9 | 0 | 0 | 0 | 0
43.2 | 0 | 0 | 0 | 0
43.5 | 0 | 0 | 0 | 0
43.8 | 0 | 0 | 0 | 0
44.1 | 0 | 0 | 0 | 0
44.4 | 0 | 0 | 0 | 0
44.7 | 0 | 0 | 0 | 0
45 | 0 | 0 | 0 | 0
45.3 | 0 | 0 | 0 | 0
45.6 | 0 | 0 | 0 | 0
45.9 | 0 | 0 | 0 | 0
46.2 | 0 | 0 | 0 | 0
46.5 | 0 | 0 | 0 | 0
46.8 | 0 | 0 | 0 | 0
47.1 | 0 | 0 | 0 | 0
47.4 | 0 | 0 | 0 | 0
47.7 | 0 | 0 | 0 | 0
48 | 0 | 0 | 0 | 0
48.3 | 0 | 0 | 0 | 0
48.6 | 0 | 0 | 0 | 0
48.9 | 0 | 0 | 0 | 0
49.2 | 0 | 0 | 0 | 0
49.5 | 0 | 0 | 0 | 0
49.8 | 0 | 0 | 0 | 0
50.1 | 0 | 0 | 0 | 0
50.4 | 0 | 0 | 0 | 0
50.7 | 0 | 0 | 0 | 0
51 | 0 | 0 | 0 | 0
51.3 | 0 | 0 | 0 | 0
51.6 | 0 | 0 | 0 | 0
51.9 | 0 | 0 | 0 | 0
52.2 | 0 | 0 | 0 | 0
52.5 | 0 | 0 | 0 | 0
52.8 | 0 | 0 | 0 | 0
53.1 | 0 | 0 | 0 | 0
53.4 | 0 | 0 | 0 | 0
53.7 | 0 | 0 | 0 | 0
54 | 0 | 0 | 0 | 0
54.3 | 0 | 0 | 0 | 0
54.6 | 0 | 0 | 0 | 0
54.9 | 0 | 0 | 0 | 0
55.2 | 0 | 0 | 0 | 0
55.5 | 0 | 0 | 0 | 0
55.8 | 0 | 0 | 0 | 0
56.1 | 0 | 0 | 0 | 0
56.4 | 0 | 0 | 0 | 0
56.7 | 0 | 0 | 0 | 0
57 | 0 | 0 | 0 | 0
57.3 | 0 | 0 | 0 | 0
57.6 | 0 | 0 | 0 | 0
57.9 | 0 | 0 | 0 | 0
58.2 | 0 | 0 | 0 | 0
58.5 | 0 | 0 | 0 | 0
58.8 | 0 | 0 | 0 | 0
59.1 | 0 | 0 | 0 | 0
59.4 | 0 | 0 | 0 | 0
59.7 | 0 | 0 | 0 | 0
60 | 0 | 0 | 0 | 0
60.3 | 0 | 0 | 0 | 0
60.6 | 0 | 0 | 0 | 0
60.9 | 0 | 0 | 0 | 0
61.2 | 0 | 0 | 0 | 0
61.5 | 0 | 0 | 0 | 0
61.8 | 0 | 0 | 0 | 0
62.1 | 0 | 0 | 0 | 0
62.4 | 0 | 0 | 0 | 0
62.7 | 0 | 0 | 0 | 0
63 | 0 | 0 | 0 | 0
63.3 | 0 | 0 | 0 | 0
63.6 | 0 | 0 | 0 | 0
63.9 | 0 | 0 | 0 | 0
64.2 | 0 | 0 | 0 | 0
64.5 | 0 | 0 | 0 | 0
64.8 | 0 | 0 | 0 | 0
65.1 | 0 | 0 | 0 | 0
65.4 | 0 | 0 | 0 | 0
65.7 | 0 | 0 | 0 | 0
66 | 0 | 0 | 0 | 0
66.3 | 0 | 0 | 0 | 0
66.6 | 0 | 0 | 0 | 0
66.9 | 0 | 0 | 0 | 0
67.2 | 0 | 0 | 0 | 0
67.5 | 0 | 0 | 0 | 0
67.8 | 0 | 0 | 0 | 0
68.1 | 0 | 0 | 0 | 0
68.4 | 0 | 0 | 0 | 0
68.7 | 0 | 0 | 0 | 0
69 | 0 | 0 | 0 | 0
69.3 | 0 | 0 | 0 | 0
69.6 | 0 | 0 | 0 | 0
69.9 | 0 | 0 | 0 | 0
70.2 | 0 | 0 | 0 | 0
70.5 | 0 | 0 | 0 | 0
70.8 | 0 | 0 | 0 | 0
71.1 | 0 | 0 | 0 | 0
71.4 | 0 | 0 | 0 | 0
71.7 | 0 | 0 | 0 | 0
72 | 0 | 0 | 0 | 0
# of Prop II and IV Values: |  |  | 31 | 23 | 8 | 3 | 13 | 0 | 7 | 2 | 5 | 0 | 5 | 2 | 4 | 0 | 4 | 0 | 2 | 0

## 5
Run #: |  | 5
Run Length: |  | 9.9
Run Length: | Measurements |  |  |  | Defects against FM1 |  |  |  | Defects against FM2 |  |  |  | Defects against FM3 |  |  |  | Defects against FM4
L (m) | H (mm) | d (mm) | Prop F (mm) | Prop E (mm) | Prop F (95%) | Prop F (100%) | Prop E (95%) | Prop E (100%) | Prop F (95%) | Prop F (100%) | Prop E (95%) | Prop E (100%) | Prop F (95%) | Prop F (100%) | Prop E (95%) | Prop E (100%) | Prop F (95%) | Prop F (100%) | Prop E (95%) | Prop E (100%)
|  |  |  | % Defective: | 12.9% | 6.452% | 21.74% | 0% | 6.452% | 6.452% | 0% | 0% | 6.452% | 0% | 0% | 0% | 6.452% | 0% | 0% | 0%
0 | 0.64
0.3 | -0.05 | -0.69 | -0.69
0.6 | -0.86 | -0.81 | -0.12
0.9 | -0.46 | 0.4 | 1.21
1.2 | 0.41 | 0.87 | 0.47
1.5 | 0.2 | -0.21 | -1.08
1.8 | 0.91 | 0.71 | 0.92
2.1 | 1.57 | 0.66 | -0.05
2.4 | 0.38 | -1.19 | -1.85 |  | -1.85
2.7 | -0.1 | -0.48 | 0.71
3 | -0.13 | -0.03 | 0.45 | -0.77
3.3 | 0.2 | 0.33 | 0.36 | 0.25
3.6 | 0.38 | 0.18 | -0.15 | 1.24
3.9 | -0.08 | -0.46 | -0.64 | 0.38
4.2 | -0.08 | 0 | 0.46 | -0.49
4.5 | 0.28 | 0.36 | 0.36 | 0.08
4.8 | 1.02 | 0.74 | 0.38 | 0.11
5.1 | 0.97 | -0.05 | -0.79 | -0.6
5.4 | 2.06 | 1.09 | 1.14 | 1.68
5.7 | 3.56 | 1.5 | 0.41 | 3.66
6 | 3.15 | -0.41 | -1.91 | 3.28 | -1.91
6.3 | 1.4 | -1.75 | -1.34 | 1.2
6.6 | 0.79 | -0.61 | 1.14 | 0.41
6.9 | 0.71 | -0.08 | 0.53 | 0.79
7.2 | 0.84 | 0.13 | 0.21 | 0.92
7.5 | 0 | -0.84 | -0.97 | -0.28
7.8 | -0.48 | -0.48 | 0.36 | -1.5
8.1 | -0.79 | -0.31 | 0.17 | -1.76
8.4 | -1.96 | -1.17 | -0.86 | -4.02
8.7 | -2.41 | -0.45 | 0.72 | -5.97 |  |  | -5.97
9 | -1.65 | 0.76 | 1.21 | -4.8 |  |  | -4.8
9.3 | -1.93 | -0.28 | -1.04 | -3.33
9.6 | -3.89 | -1.96 | -1.68 | -4.68 |  |  | -4.68
9.9 | -4.62 | -0.73 | 1.23 | -5.33 |  |  | -5.33
10.2 | 0 | 4.62 | 5.35 | -0.84 | 5.35 | 5.35 |  |  | 5.35 | 5.35 |  |  | 5.35 |  |  |  | 5.35
10.5 | 0 | 0 | -4.62 | 0 | -4.62 | -4.62 |  |  | -4.62 | -4.62 |  |  | -4.62 |  |  |  | -4.62
10.8 | 0 | 0 | 0 | 0.48
11.1 | 0 | 0 | 0 | 0.79
11.4 | 0 | 0 | 0 | 1.96
11.7 | 0 | 0 | 0 | 2.41
12 | 0 | 0 | 0 | 1.65
12.3 | 0 | 0 | 0 | 1.93
12.6 | 0 | 0 | 0 | 3.89
12.9 | 0 | 0 | 0 | 4.62 |  |  | 4.62
13.2 | 0 | 0 | 0 | 0
13.5 | 0 | 0 | 0 | 0
13.8 | 0 | 0 | 0 | 0
14.1 | 0 | 0 | 0 | 0
14.4 | 0 | 0 | 0 | 0
14.7 | 0 | 0 | 0 | 0
15 | 0 | 0 | 0 | 0
15.3 | 0 | 0 | 0 | 0
15.6 | 0 | 0 | 0 | 0
15.9 | 0 | 0 | 0 | 0
16.2 | 0 | 0 | 0 | 0
16.5 | 0 | 0 | 0 | 0
16.8 | 0 | 0 | 0 | 0
17.1 | 0 | 0 | 0 | 0
17.4 | 0 | 0 | 0 | 0
17.7 | 0 | 0 | 0 | 0
18 | 0 | 0 | 0 | 0
18.3 | 0 | 0 | 0 | 0
18.6 | 0 | 0 | 0 | 0
18.9 | 0 | 0 | 0 | 0
19.2 | 0 | 0 | 0 | 0
19.5 | 0 | 0 | 0 | 0
19.8 | 0 | 0 | 0 | 0
20.1 | 0 | 0 | 0 | 0
20.4 | 0 | 0 | 0 | 0
20.7 | 0 | 0 | 0 | 0
21 | 0 | 0 | 0 | 0
21.3 | 0 | 0 | 0 | 0
21.6 | 0 | 0 | 0 | 0
21.9 | 0 | 0 | 0 | 0
22.2 | 0 | 0 | 0 | 0
22.5 | 0 | 0 | 0 | 0
22.8 | 0 | 0 | 0 | 0
23.1 | 0 | 0 | 0 | 0
23.4 | 0 | 0 | 0 | 0
23.7 | 0 | 0 | 0 | 0
24 | 0 | 0 | 0 | 0
24.3 | 0 | 0 | 0 | 0
24.6 | 0 | 0 | 0 | 0
24.9 | 0 | 0 | 0 | 0
25.2 | 0 | 0 | 0 | 0
25.5 | 0 | 0 | 0 | 0
25.8 | 0 | 0 | 0 | 0
26.1 | 0 | 0 | 0 | 0
26.4 | 0 | 0 | 0 | 0
26.7 | 0 | 0 | 0 | 0
27 | 0 | 0 | 0 | 0
27.3 | 0 | 0 | 0 | 0
27.6 | 0 | 0 | 0 | 0
27.9 | 0 | 0 | 0 | 0
28.2 | 0 | 0 | 0 | 0
28.5 | 0 | 0 | 0 | 0
28.8 | 0 | 0 | 0 | 0
29.1 | 0 | 0 | 0 | 0
29.4 | 0 | 0 | 0 | 0
29.7 | 0 | 0 | 0 | 0
30 | 0 | 0 | 0 | 0
30.3 | 0 | 0 | 0 | 0
30.6 | 0 | 0 | 0 | 0
30.9 | 0 | 0 | 0 | 0
31.2 | 0 | 0 | 0 | 0
31.5 | 0 | 0 | 0 | 0
31.8 | 0 | 0 | 0 | 0
32.1 | 0 | 0 | 0 | 0
32.4 | 0 | 0 | 0 | 0
32.7 | 0 | 0 | 0 | 0
33 | 0 | 0 | 0 | 0
33.3 | 0 | 0 | 0 | 0
33.6 | 0 | 0 | 0 | 0
33.9 | 0 | 0 | 0 | 0
34.2 | 0 | 0 | 0 | 0
34.5 | 0 | 0 | 0 | 0
34.8 | 0 | 0 | 0 | 0
35.1 | 0 | 0 | 0 | 0
35.4 | 0 | 0 | 0 | 0
35.7 | 0 | 0 | 0 | 0
36 | 0 | 0 | 0 | 0
36.3 | 0 | 0 | 0 | 0
36.6 | 0 | 0 | 0 | 0
36.9 | 0 | 0 | 0 | 0
37.2 | 0 | 0 | 0 | 0
37.5 | 0 | 0 | 0 | 0
37.8 | 0 | 0 | 0 | 0
38.1 | 0 | 0 | 0 | 0
38.4 | 0 | 0 | 0 | 0
38.7 | 0 | 0 | 0 | 0
39 | 0 | 0 | 0 | 0
39.3 | 0 | 0 | 0 | 0
39.6 | 0 | 0 | 0 | 0
39.9 | 0 | 0 | 0 | 0
40.2 | 0 | 0 | 0 | 0
40.5 | 0 | 0 | 0 | 0
40.8 | 0 | 0 | 0 | 0
41.1 | 0 | 0 | 0 | 0
41.4 | 0 | 0 | 0 | 0
41.7 | 0 | 0 | 0 | 0
42 | 0 | 0 | 0 | 0
42.3 | 0 | 0 | 0 | 0
42.6 | 0 | 0 | 0 | 0
42.9 | 0 | 0 | 0 | 0
43.2 | 0 | 0 | 0 | 0
43.5 | 0 | 0 | 0 | 0
43.8 | 0 | 0 | 0 | 0
44.1 | 0 | 0 | 0 | 0
44.4 | 0 | 0 | 0 | 0
44.7 | 0 | 0 | 0 | 0
45 | 0 | 0 | 0 | 0
45.3 | 0 | 0 | 0 | 0
45.6 | 0 | 0 | 0 | 0
45.9 | 0 | 0 | 0 | 0
46.2 | 0 | 0 | 0 | 0
46.5 | 0 | 0 | 0 | 0
46.8 | 0 | 0 | 0 | 0
47.1 | 0 | 0 | 0 | 0
47.4 | 0 | 0 | 0 | 0
47.7 | 0 | 0 | 0 | 0
48 | 0 | 0 | 0 | 0
48.3 | 0 | 0 | 0 | 0
48.6 | 0 | 0 | 0 | 0
48.9 | 0 | 0 | 0 | 0
49.2 | 0 | 0 | 0 | 0
49.5 | 0 | 0 | 0 | 0
49.8 | 0 | 0 | 0 | 0
50.1 | 0 | 0 | 0 | 0
50.4 | 0 | 0 | 0 | 0
50.7 | 0 | 0 | 0 | 0
51 | 0 | 0 | 0 | 0
51.3 | 0 | 0 | 0 | 0
51.6 | 0 | 0 | 0 | 0
51.9 | 0 | 0 | 0 | 0
52.2 | 0 | 0 | 0 | 0
52.5 | 0 | 0 | 0 | 0
52.8 | 0 | 0 | 0 | 0
53.1 | 0 | 0 | 0 | 0
53.4 | 0 | 0 | 0 | 0
53.7 | 0 | 0 | 0 | 0
54 | 0 | 0 | 0 | 0
54.3 | 0 | 0 | 0 | 0
54.6 | 0 | 0 | 0 | 0
54.9 | 0 | 0 | 0 | 0
55.2 | 0 | 0 | 0 | 0
55.5 | 0 | 0 | 0 | 0
55.8 | 0 | 0 | 0 | 0
56.1 | 0 | 0 | 0 | 0
56.4 | 0 | 0 | 0 | 0
56.7 | 0 | 0 | 0 | 0
57 | 0 | 0 | 0 | 0
57.3 | 0 | 0 | 0 | 0
57.6 | 0 | 0 | 0 | 0
57.9 | 0 | 0 | 0 | 0
58.2 | 0 | 0 | 0 | 0
58.5 | 0 | 0 | 0 | 0
58.8 | 0 | 0 | 0 | 0
59.1 | 0 | 0 | 0 | 0
59.4 | 0 | 0 | 0 | 0
59.7 | 0 | 0 | 0 | 0
60 | 0 | 0 | 0 | 0
60.3 | 0 | 0 | 0 | 0
60.6 | 0 | 0 | 0 | 0
60.9 | 0 | 0 | 0 | 0
61.2 | 0 | 0 | 0 | 0
61.5 | 0 | 0 | 0 | 0
61.8 | 0 | 0 | 0 | 0
62.1 | 0 | 0 | 0 | 0
62.4 | 0 | 0 | 0 | 0
62.7 | 0 | 0 | 0 | 0
63 | 0 | 0 | 0 | 0
63.3 | 0 | 0 | 0 | 0
63.6 | 0 | 0 | 0 | 0
63.9 | 0 | 0 | 0 | 0
64.2 | 0 | 0 | 0 | 0
64.5 | 0 | 0 | 0 | 0
64.8 | 0 | 0 | 0 | 0
65.1 | 0 | 0 | 0 | 0
65.4 | 0 | 0 | 0 | 0
65.7 | 0 | 0 | 0 | 0
66 | 0 | 0 | 0 | 0
66.3 | 0 | 0 | 0 | 0
66.6 | 0 | 0 | 0 | 0
66.9 | 0 | 0 | 0 | 0
67.2 | 0 | 0 | 0 | 0
67.5 | 0 | 0 | 0 | 0
67.8 | 0 | 0 | 0 | 0
68.1 | 0 | 0 | 0 | 0
68.4 | 0 | 0 | 0 | 0
68.7 | 0 | 0 | 0 | 0
69 | 0 | 0 | 0 | 0
69.3 | 0 | 0 | 0 | 0
69.6 | 0 | 0 | 0 | 0
69.9 | 0 | 0 | 0 | 0
70.2 | 0 | 0 | 0 | 0
70.5 | 0 | 0 | 0 | 0
70.8 | 0 | 0 | 0 | 0
71.1 | 0 | 0 | 0 | 0
71.4 | 0 | 0 | 0 | 0
71.7 | 0 | 0 | 0 | 0
72 | 0 | 0 | 0 | 0
# of Prop II and IV Values: |  |  | 31 | 23 | 4 | 2 | 5 | 0 | 2 | 2 | 0 | 0 | 2 | 0 | 0 | 0 | 2 | 0 | 0 | 0

## 6
Run #: |  | 6
Run Length: |  | 9.9
Run Length: | Measurements |  |  |  | Defects against FM1 |  |  |  | Defects against FM2 |  |  |  | Defects against FM3 |  |  |  | Defects against FM4
L (m) | H (mm) | d (mm) | Prop F (mm) | Prop E (mm) | Prop F (95%) | Prop F (100%) | Prop E (95%) | Prop E (100%) | Prop F (95%) | Prop F (100%) | Prop E (95%) | Prop E (100%) | Prop F (95%) | Prop F (100%) | Prop E (95%) | Prop E (100%) | Prop F (95%) | Prop F (100%) | Prop E (95%) | Prop E (100%)
|  |  |  | % Defective: | 16.13% | 6.452% | 34.78% | 0% | 16.13% | 6.452% | 13.04% | 0% | 12.9% | 3.226% | 8.696% | 0% | 9.677% | 0% | 4.348% | 0%
0 | -7.42
0.3 | -6.27 | 1.15 | 1.15
0.6 | -4.72 | 1.55 | 0.4
0.9 | -3.35 | 1.37 | -0.18
1.2 | -2.34 | 1.01 | -0.36
1.5 | -1.6 | 0.74 | -0.27
1.8 | -2.34 | -0.74 | -1.48
2.1 | -1.9 | 0.44 | 1.18
2.4 | 0.84 | 2.74 | 2.3 |  | 2.3 |  |  |  | 2.3 |  |  |  | 2.3
2.7 | 3.05 | 2.21 | -0.53
3 | 3.23 | 0.18 | -2.03 | 10.65 | -2.03 |  | 10.65 |  | -2.03 |  | 10.65 |  |  |  | 10.65 |  |  |  | 10.65
3.3 | 2.92 | -0.31 | -0.49 | 9.19 |  |  | 9.19 |  |  |  | 9.19 |  |  |  | 9.19
3.6 | 2.34 | -0.58 | -0.27 | 7.06 |  |  | 7.06 |  |  |  | 7.06
3.9 | 0.69 | -1.65 | -1.07 | 4.04
4.2 | -0.18 | -0.87 | 0.78 | 2.16
4.5 | 0.08 | 0.26 | 1.13 | 1.68
4.8 | 1.35 | 1.27 | 1.01 | 3.69
5.1 | 3.3 | 1.95 | 0.68 | 5.2 |  |  | 5.2
5.4 | 4.29 | 0.99 | -0.96 | 3.45
5.7 | 4.27 | -0.02 | -1.01 | 1.22
6 | 4.24 | -0.03 | -0.01 | 1.01
6.3 | 4.01 | -0.23 | -0.2 | 1.09
6.6 | 3.99 | -0.02 | 0.21 | 1.65
6.9 | 2.29 | -1.7 | -1.68 | 1.6
7.2 | -0.66 | -2.95 | -1.25 | -0.48
7.5 | -2.34 | -1.68 | 1.27 | -2.42
7.8 | -2.54 | -0.2 | 1.48 | -3.89
8.1 | -2.44 | 0.1 | 0.3 | -5.74 |  |  | -5.74
8.4 | -1.75 | 0.69 | 0.59 | -6.04 |  |  | -6.04
8.7 | -0.56 | 1.19 | 0.5 | -4.83 |  |  | -4.83
9 | 0.3 | 0.86 | -0.33 | -3.94
9.3 | 0.61 | 0.31 | -0.55 | -3.4
9.6 | 1.24 | 0.63 | 0.32 | -2.75
9.9 | -2.67 | -3.91 | -4.54 | -4.96 | -4.54 | -4.54 | -4.96 |  | -4.54 | -4.54 |  |  | -4.54 |  |  |  | -4.54
10.2 | 0 | 2.67 | 6.58 | 0.66 | 6.58 | 6.58 |  |  | 6.58 | 6.58 |  |  | 6.58 | 6.58 |  |  | 6.58
10.5 | 0 | 0 | -2.67 | 2.34 | -2.67 |  |  |  | -2.67 |  |  |  | -2.67 |  |  |  | -2.67
10.8 | 0 | 0 | 0 | 2.54
11.1 | 0 | 0 | 0 | 2.44
11.4 | 0 | 0 | 0 | 1.75
11.7 | 0 | 0 | 0 | 0.56
12 | 0 | 0 | 0 | -0.3
12.3 | 0 | 0 | 0 | -0.61
12.6 | 0 | 0 | 0 | -1.24
12.9 | 0 | 0 | 0 | 2.67
13.2 | 0 | 0 | 0 | 0
13.5 | 0 | 0 | 0 | 0
13.8 | 0 | 0 | 0 | 0
14.1 | 0 | 0 | 0 | 0
14.4 | 0 | 0 | 0 | 0
14.7 | 0 | 0 | 0 | 0
15 | 0 | 0 | 0 | 0
15.3 | 0 | 0 | 0 | 0
15.6 | 0 | 0 | 0 | 0
15.9 | 0 | 0 | 0 | 0
16.2 | 0 | 0 | 0 | 0
16.5 | 0 | 0 | 0 | 0
16.8 | 0 | 0 | 0 | 0
17.1 | 0 | 0 | 0 | 0
17.4 | 0 | 0 | 0 | 0
17.7 | 0 | 0 | 0 | 0
18 | 0 | 0 | 0 | 0
18.3 | 0 | 0 | 0 | 0
18.6 | 0 | 0 | 0 | 0
18.9 | 0 | 0 | 0 | 0
19.2 | 0 | 0 | 0 | 0
19.5 | 0 | 0 | 0 | 0
19.8 | 0 | 0 | 0 | 0
20.1 | 0 | 0 | 0 | 0
20.4 | 0 | 0 | 0 | 0
20.7 | 0 | 0 | 0 | 0
21 | 0 | 0 | 0 | 0
21.3 | 0 | 0 | 0 | 0
21.6 | 0 | 0 | 0 | 0
21.9 | 0 | 0 | 0 | 0
22.2 | 0 | 0 | 0 | 0
22.5 | 0 | 0 | 0 | 0
22.8 | 0 | 0 | 0 | 0
23.1 | 0 | 0 | 0 | 0
23.4 | 0 | 0 | 0 | 0
23.7 | 0 | 0 | 0 | 0
24 | 0 | 0 | 0 | 0
24.3 | 0 | 0 | 0 | 0
24.6 | 0 | 0 | 0 | 0
24.9 | 0 | 0 | 0 | 0
25.2 | 0 | 0 | 0 | 0
25.5 | 0 | 0 | 0 | 0
25.8 | 0 | 0 | 0 | 0
26.1 | 0 | 0 | 0 | 0
26.4 | 0 | 0 | 0 | 0
26.7 | 0 | 0 | 0 | 0
27 | 0 | 0 | 0 | 0
27.3 | 0 | 0 | 0 | 0
27.6 | 0 | 0 | 0 | 0
27.9 | 0 | 0 | 0 | 0
28.2 | 0 | 0 | 0 | 0
28.5 | 0 | 0 | 0 | 0
28.8 | 0 | 0 | 0 | 0
29.1 | 0 | 0 | 0 | 0
29.4 | 0 | 0 | 0 | 0
29.7 | 0 | 0 | 0 | 0
30 | 0 | 0 | 0 | 0
30.3 | 0 | 0 | 0 | 0
30.6 | 0 | 0 | 0 | 0
30.9 | 0 | 0 | 0 | 0
31.2 | 0 | 0 | 0 | 0
31.5 | 0 | 0 | 0 | 0
31.8 | 0 | 0 | 0 | 0
32.1 | 0 | 0 | 0 | 0
32.4 | 0 | 0 | 0 | 0
32.7 | 0 | 0 | 0 | 0
33 | 0 | 0 | 0 | 0
33.3 | 0 | 0 | 0 | 0
33.6 | 0 | 0 | 0 | 0
33.9 | 0 | 0 | 0 | 0
34.2 | 0 | 0 | 0 | 0
34.5 | 0 | 0 | 0 | 0
34.8 | 0 | 0 | 0 | 0
35.1 | 0 | 0 | 0 | 0
35.4 | 0 | 0 | 0 | 0
35.7 | 0 | 0 | 0 | 0
36 | 0 | 0 | 0 | 0
36.3 | 0 | 0 | 0 | 0
36.6 | 0 | 0 | 0 | 0
36.9 | 0 | 0 | 0 | 0
37.2 | 0 | 0 | 0 | 0
37.5 | 0 | 0 | 0 | 0
37.8 | 0 | 0 | 0 | 0
38.1 | 0 | 0 | 0 | 0
38.4 | 0 | 0 | 0 | 0
38.7 | 0 | 0 | 0 | 0
39 | 0 | 0 | 0 | 0
39.3 | 0 | 0 | 0 | 0
39.6 | 0 | 0 | 0 | 0
39.9 | 0 | 0 | 0 | 0
40.2 | 0 | 0 | 0 | 0
40.5 | 0 | 0 | 0 | 0
40.8 | 0 | 0 | 0 | 0
41.1 | 0 | 0 | 0 | 0
41.4 | 0 | 0 | 0 | 0
41.7 | 0 | 0 | 0 | 0
42 | 0 | 0 | 0 | 0
42.3 | 0 | 0 | 0 | 0
42.6 | 0 | 0 | 0 | 0
42.9 | 0 | 0 | 0 | 0
43.2 | 0 | 0 | 0 | 0
43.5 | 0 | 0 | 0 | 0
43.8 | 0 | 0 | 0 | 0
44.1 | 0 | 0 | 0 | 0
44.4 | 0 | 0 | 0 | 0
44.7 | 0 | 0 | 0 | 0
45 | 0 | 0 | 0 | 0
45.3 | 0 | 0 | 0 | 0
45.6 | 0 | 0 | 0 | 0
45.9 | 0 | 0 | 0 | 0
46.2 | 0 | 0 | 0 | 0
46.5 | 0 | 0 | 0 | 0
46.8 | 0 | 0 | 0 | 0
47.1 | 0 | 0 | 0 | 0
47.4 | 0 | 0 | 0 | 0
47.7 | 0 | 0 | 0 | 0
48 | 0 | 0 | 0 | 0
48.3 | 0 | 0 | 0 | 0
48.6 | 0 | 0 | 0 | 0
48.9 | 0 | 0 | 0 | 0
49.2 | 0 | 0 | 0 | 0
49.5 | 0 | 0 | 0 | 0
49.8 | 0 | 0 | 0 | 0
50.1 | 0 | 0 | 0 | 0
50.4 | 0 | 0 | 0 | 0
50.7 | 0 | 0 | 0 | 0
51 | 0 | 0 | 0 | 0
51.3 | 0 | 0 | 0 | 0
51.6 | 0 | 0 | 0 | 0
51.9 | 0 | 0 | 0 | 0
52.2 | 0 | 0 | 0 | 0
52.5 | 0 | 0 | 0 | 0
52.8 | 0 | 0 | 0 | 0
53.1 | 0 | 0 | 0 | 0
53.4 | 0 | 0 | 0 | 0
53.7 | 0 | 0 | 0 | 0
54 | 0 | 0 | 0 | 0
54.3 | 0 | 0 | 0 | 0
54.6 | 0 | 0 | 0 | 0
54.9 | 0 | 0 | 0 | 0
55.2 | 0 | 0 | 0 | 0
55.5 | 0 | 0 | 0 | 0
55.8 | 0 | 0 | 0 | 0
56.1 | 0 | 0 | 0 | 0
56.4 | 0 | 0 | 0 | 0
56.7 | 0 | 0 | 0 | 0
57 | 0 | 0 | 0 | 0
57.3 | 0 | 0 | 0 | 0
57.6 | 0 | 0 | 0 | 0
57.9 | 0 | 0 | 0 | 0
58.2 | 0 | 0 | 0 | 0
58.5 | 0 | 0 | 0 | 0
58.8 | 0 | 0 | 0 | 0
59.1 | 0 | 0 | 0 | 0
59.4 | 0 | 0 | 0 | 0
59.7 | 0 | 0 | 0 | 0
60 | 0 | 0 | 0 | 0
60.3 | 0 | 0 | 0 | 0
60.6 | 0 | 0 | 0 | 0
60.9 | 0 | 0 | 0 | 0
61.2 | 0 | 0 | 0 | 0
61.5 | 0 | 0 | 0 | 0
61.8 | 0 | 0 | 0 | 0
62.1 | 0 | 0 | 0 | 0
62.4 | 0 | 0 | 0 | 0
62.7 | 0 | 0 | 0 | 0
63 | 0 | 0 | 0 | 0
63.3 | 0 | 0 | 0 | 0
63.6 | 0 | 0 | 0 | 0
63.9 | 0 | 0 | 0 | 0
64.2 | 0 | 0 | 0 | 0
64.5 | 0 | 0 | 0 | 0
64.8 | 0 | 0 | 0 | 0
65.1 | 0 | 0 | 0 | 0
65.4 | 0 | 0 | 0 | 0
65.7 | 0 | 0 | 0 | 0
66 | 0 | 0 | 0 | 0
66.3 | 0 | 0 | 0 | 0
66.6 | 0 | 0 | 0 | 0
66.9 | 0 | 0 | 0 | 0
67.2 | 0 | 0 | 0 | 0
67.5 | 0 | 0 | 0 | 0
67.8 | 0 | 0 | 0 | 0
68.1 | 0 | 0 | 0 | 0
68.4 | 0 | 0 | 0 | 0
68.7 | 0 | 0 | 0 | 0
69 | 0 | 0 | 0 | 0
69.3 | 0 | 0 | 0 | 0
69.6 | 0 | 0 | 0 | 0
69.9 | 0 | 0 | 0 | 0
70.2 | 0 | 0 | 0 | 0
70.5 | 0 | 0 | 0 | 0
70.8 | 0 | 0 | 0 | 0
71.1 | 0 | 0 | 0 | 0
71.4 | 0 | 0 | 0 | 0
71.7 | 0 | 0 | 0 | 0
72 | 0 | 0 | 0 | 0
# of Prop II and IV Values: |  |  | 31 | 23 | 5 | 2 | 8 | 0 | 5 | 2 | 3 | 0 | 4 | 1 | 2 | 0 | 3 | 0 | 1 | 0

## 7
Run #: |  | 7
Run Length: |  | 9.9
Run Length: | Measurements |  |  |  | Defects against FM1 |  |  |  | Defects against FM2 |  |  |  | Defects against FM3 |  |  |  | Defects against FM4
L (m) | H (mm) | d (mm) | Prop F (mm) | Prop E (mm) | Prop F (95%) | Prop F (100%) | Prop E (95%) | Prop E (100%) | Prop F (95%) | Prop F (100%) | Prop E (95%) | Prop E (100%) | Prop F (95%) | Prop F (100%) | Prop E (95%) | Prop E (100%) | Prop F (95%) | Prop F (100%) | Prop E (95%) | Prop E (100%)
|  |  |  | % Defective: | 12.9% | 3.226% | 60.87% | 0% | 12.9% | 3.226% | 17.39% | 0% | 9.677% | 0% | 0% | 0% | 9.677% | 0% | 0% | 0%
0 | -7.19
0.3 | -6.32 | 0.87 | 0.87
0.6 | -4.47 | 1.85 | 0.98
0.9 | -1.73 | 2.74 | 0.89
1.2 | -1.07 | 0.66 | -2.08 |  | -2.08 |  |  |  | -2.08
1.5 | -0.58 | 0.49 | -0.17
1.8 | -1.07 | -0.49 | -0.98
2.1 | -2.84 | -1.77 | -1.28
2.4 | -3.99 | -1.15 | 0.62
2.7 | -4.01 | -0.02 | 1.13
3 | -4.04 | -0.03 | -0.01 | 3.15
3.3 | -4.17 | -0.13 | -0.1 | 2.15
3.6 | -4.57 | -0.4 | -0.27 | -0.1
3.9 | -4.11 | 0.46 | 0.86 | -2.38
4.2 | -1.9 | 2.21 | 1.75 | -0.83
4.5 | 0.74 | 2.64 | 0.43 | 1.32
4.8 | 3.05 | 2.31 | -0.33 | 4.12
5.1 | 2.59 | -0.46 | -2.77 | 5.43 | -2.77 |  | 5.43 |  | -2.77 |  |  |  | -2.77 |  |  |  | -2.77
5.4 | 2.87 | 0.28 | 0.74 | 6.86 |  |  | 6.86 |  |  |  | 6.86
5.7 | 3.35 | 0.48 | 0.2 | 7.36 |  |  | 7.36 |  |  |  | 7.36
6 | 2.57 | -0.78 | -1.26 | 6.61 |  |  | 6.61 |  |  |  | 6.61
6.3 | 0.97 | -1.6 | -0.82 | 5.14 |  |  | 5.14
6.6 | -0.36 | -1.33 | 0.27 | 4.21
6.9 | -1.02 | -0.66 | 0.67 | 3.09
7.2 | -0.79 | 0.23 | 0.89 | 1.11
7.5 | 0.23 | 1.02 | 0.79 | -0.51
7.8 | 1.42 | 1.19 | 0.17 | -1.63
8.1 | 3.28 | 1.86 | 0.67 | 0.69
8.4 | 4.78 | 1.5 | -0.36 | 1.91
8.7 | 5.69 | 0.91 | -0.59 | 2.34
9 | 6.65 | 0.96 | 0.05 | 4.08
9.3 | 6.2 | -0.45 | -1.41 | 5.23 |  |  | 5.23
9.6 | 5.38 | -0.82 | -0.37 | 5.74 |  |  | 5.74
9.9 | 4.52 | -0.86 | -0.04 | 5.54 |  |  | 5.54
10.2 | 0 | -4.52 | -3.66 | 0.79 | -3.66 |  |  |  | -3.66 |  |  |  | -3.66 |  |  |  | -3.66
10.5 | 0 | 0 | 4.52 | -0.23 | 4.52 | 4.52 |  |  | 4.52 | 4.52 |  |  | 4.52 |  |  |  | 4.52
10.8 | 0 | 0 | 0 | -1.42
11.1 | 0 | 0 | 0 | -3.28
11.4 | 0 | 0 | 0 | -4.78 |  |  | -4.78
11.7 | 0 | 0 | 0 | -5.69 |  |  | -5.69
12 | 0 | 0 | 0 | -6.65 |  |  | -6.65 |  |  |  | -6.65
12.3 | 0 | 0 | 0 | -6.2 |  |  | -6.2
12.6 | 0 | 0 | 0 | -5.38 |  |  | -5.38
12.9 | 0 | 0 | 0 | -4.52 |  |  | -4.52
13.2 | 0 | 0 | 0 | 0
13.5 | 0 | 0 | 0 | 0
13.8 | 0 | 0 | 0 | 0
14.1 | 0 | 0 | 0 | 0
14.4 | 0 | 0 | 0 | 0
14.7 | 0 | 0 | 0 | 0
15 | 0 | 0 | 0 | 0
15.3 | 0 | 0 | 0 | 0
15.6 | 0 | 0 | 0 | 0
15.9 | 0 | 0 | 0 | 0
16.2 | 0 | 0 | 0 | 0
16.5 | 0 | 0 | 0 | 0
16.8 | 0 | 0 | 0 | 0
17.1 | 0 | 0 | 0 | 0
17.4 | 0 | 0 | 0 | 0
17.7 | 0 | 0 | 0 | 0
18 | 0 | 0 | 0 | 0
18.3 | 0 | 0 | 0 | 0
18.6 | 0 | 0 | 0 | 0
18.9 | 0 | 0 | 0 | 0
19.2 | 0 | 0 | 0 | 0
19.5 | 0 | 0 | 0 | 0
19.8 | 0 | 0 | 0 | 0
20.1 | 0 | 0 | 0 | 0
20.4 | 0 | 0 | 0 | 0
20.7 | 0 | 0 | 0 | 0
21 | 0 | 0 | 0 | 0
21.3 | 0 | 0 | 0 | 0
21.6 | 0 | 0 | 0 | 0
21.9 | 0 | 0 | 0 | 0
22.2 | 0 | 0 | 0 | 0
22.5 | 0 | 0 | 0 | 0
22.8 | 0 | 0 | 0 | 0
23.1 | 0 | 0 | 0 | 0
23.4 | 0 | 0 | 0 | 0
23.7 | 0 | 0 | 0 | 0
24 | 0 | 0 | 0 | 0
24.3 | 0 | 0 | 0 | 0
24.6 | 0 | 0 | 0 | 0
24.9 | 0 | 0 | 0 | 0
25.2 | 0 | 0 | 0 | 0
25.5 | 0 | 0 | 0 | 0
25.8 | 0 | 0 | 0 | 0
26.1 | 0 | 0 | 0 | 0
26.4 | 0 | 0 | 0 | 0
26.7 | 0 | 0 | 0 | 0
27 | 0 | 0 | 0 | 0
27.3 | 0 | 0 | 0 | 0
27.6 | 0 | 0 | 0 | 0
27.9 | 0 | 0 | 0 | 0
28.2 | 0 | 0 | 0 | 0
28.5 | 0 | 0 | 0 | 0
28.8 | 0 | 0 | 0 | 0
29.1 | 0 | 0 | 0 | 0
29.4 | 0 | 0 | 0 | 0
29.7 | 0 | 0 | 0 | 0
30 | 0 | 0 | 0 | 0
30.3 | 0 | 0 | 0 | 0
30.6 | 0 | 0 | 0 | 0
30.9 | 0 | 0 | 0 | 0
31.2 | 0 | 0 | 0 | 0
31.5 | 0 | 0 | 0 | 0
31.8 | 0 | 0 | 0 | 0
32.1 | 0 | 0 | 0 | 0
32.4 | 0 | 0 | 0 | 0
32.7 | 0 | 0 | 0 | 0
33 | 0 | 0 | 0 | 0
33.3 | 0 | 0 | 0 | 0
33.6 | 0 | 0 | 0 | 0
33.9 | 0 | 0 | 0 | 0
34.2 | 0 | 0 | 0 | 0
34.5 | 0 | 0 | 0 | 0
34.8 | 0 | 0 | 0 | 0
35.1 | 0 | 0 | 0 | 0
35.4 | 0 | 0 | 0 | 0
35.7 | 0 | 0 | 0 | 0
36 | 0 | 0 | 0 | 0
36.3 | 0 | 0 | 0 | 0
36.6 | 0 | 0 | 0 | 0
36.9 | 0 | 0 | 0 | 0
37.2 | 0 | 0 | 0 | 0
37.5 | 0 | 0 | 0 | 0
37.8 | 0 | 0 | 0 | 0
38.1 | 0 | 0 | 0 | 0
38.4 | 0 | 0 | 0 | 0
38.7 | 0 | 0 | 0 | 0
39 | 0 | 0 | 0 | 0
39.3 | 0 | 0 | 0 | 0
39.6 | 0 | 0 | 0 | 0
39.9 | 0 | 0 | 0 | 0
40.2 | 0 | 0 | 0 | 0
40.5 | 0 | 0 | 0 | 0
40.8 | 0 | 0 | 0 | 0
41.1 | 0 | 0 | 0 | 0
41.4 | 0 | 0 | 0 | 0
41.7 | 0 | 0 | 0 | 0
42 | 0 | 0 | 0 | 0
42.3 | 0 | 0 | 0 | 0
42.6 | 0 | 0 | 0 | 0
42.9 | 0 | 0 | 0 | 0
43.2 | 0 | 0 | 0 | 0
43.5 | 0 | 0 | 0 | 0
43.8 | 0 | 0 | 0 | 0
44.1 | 0 | 0 | 0 | 0
44.4 | 0 | 0 | 0 | 0
44.7 | 0 | 0 | 0 | 0
45 | 0 | 0 | 0 | 0
45.3 | 0 | 0 | 0 | 0
45.6 | 0 | 0 | 0 | 0
45.9 | 0 | 0 | 0 | 0
46.2 | 0 | 0 | 0 | 0
46.5 | 0 | 0 | 0 | 0
46.8 | 0 | 0 | 0 | 0
47.1 | 0 | 0 | 0 | 0
47.4 | 0 | 0 | 0 | 0
47.7 | 0 | 0 | 0 | 0
48 | 0 | 0 | 0 | 0
48.3 | 0 | 0 | 0 | 0
48.6 | 0 | 0 | 0 | 0
48.9 | 0 | 0 | 0 | 0
49.2 | 0 | 0 | 0 | 0
49.5 | 0 | 0 | 0 | 0
49.8 | 0 | 0 | 0 | 0
50.1 | 0 | 0 | 0 | 0
50.4 | 0 | 0 | 0 | 0
50.7 | 0 | 0 | 0 | 0
51 | 0 | 0 | 0 | 0
51.3 | 0 | 0 | 0 | 0
51.6 | 0 | 0 | 0 | 0
51.9 | 0 | 0 | 0 | 0
52.2 | 0 | 0 | 0 | 0
52.5 | 0 | 0 | 0 | 0
52.8 | 0 | 0 | 0 | 0
53.1 | 0 | 0 | 0 | 0
53.4 | 0 | 0 | 0 | 0
53.7 | 0 | 0 | 0 | 0
54 | 0 | 0 | 0 | 0
54.3 | 0 | 0 | 0 | 0
54.6 | 0 | 0 | 0 | 0
54.9 | 0 | 0 | 0 | 0
55.2 | 0 | 0 | 0 | 0
55.5 | 0 | 0 | 0 | 0
55.8 | 0 | 0 | 0 | 0
56.1 | 0 | 0 | 0 | 0
56.4 | 0 | 0 | 0 | 0
56.7 | 0 | 0 | 0 | 0
57 | 0 | 0 | 0 | 0
57.3 | 0 | 0 | 0 | 0
57.6 | 0 | 0 | 0 | 0
57.9 | 0 | 0 | 0 | 0
58.2 | 0 | 0 | 0 | 0
58.5 | 0 | 0 | 0 | 0
58.8 | 0 | 0 | 0 | 0
59.1 | 0 | 0 | 0 | 0
59.4 | 0 | 0 | 0 | 0
59.7 | 0 | 0 | 0 | 0
60 | 0 | 0 | 0 | 0
60.3 | 0 | 0 | 0 | 0
60.6 | 0 | 0 | 0 | 0
60.9 | 0 | 0 | 0 | 0
61.2 | 0 | 0 | 0 | 0
61.5 | 0 | 0 | 0 | 0
61.8 | 0 | 0 | 0 | 0
62.1 | 0 | 0 | 0 | 0
62.4 | 0 | 0 | 0 | 0
62.7 | 0 | 0 | 0 | 0
63 | 0 | 0 | 0 | 0
63.3 | 0 | 0 | 0 | 0
63.6 | 0 | 0 | 0 | 0
63.9 | 0 | 0 | 0 | 0
64.2 | 0 | 0 | 0 | 0
64.5 | 0 | 0 | 0 | 0
64.8 | 0 | 0 | 0 | 0
65.1 | 0 | 0 | 0 | 0
65.4 | 0 | 0 | 0 | 0
65.7 | 0 | 0 | 0 | 0
66 | 0 | 0 | 0 | 0
66.3 | 0 | 0 | 0 | 0
66.6 | 0 | 0 | 0 | 0
66.9 | 0 | 0 | 0 | 0
67.2 | 0 | 0 | 0 | 0
67.5 | 0 | 0 | 0 | 0
67.8 | 0 | 0 | 0 | 0
68.1 | 0 | 0 | 0 | 0
68.4 | 0 | 0 | 0 | 0
68.7 | 0 | 0 | 0 | 0
69 | 0 | 0 | 0 | 0
69.3 | 0 | 0 | 0 | 0
69.6 | 0 | 0 | 0 | 0
69.9 | 0 | 0 | 0 | 0
70.2 | 0 | 0 | 0 | 0
70.5 | 0 | 0 | 0 | 0
70.8 | 0 | 0 | 0 | 0
71.1 | 0 | 0 | 0 | 0
71.4 | 0 | 0 | 0 | 0
71.7 | 0 | 0 | 0 | 0
72 | 0 | 0 | 0 | 0
# of Prop II and IV Values: |  |  | 31 | 23 | 4 | 1 | 14 | 0 | 4 | 1 | 4 | 0 | 3 | 0 | 0 | 0 | 3 | 0 | 0 | 0

## 8
Run #: |  | 8
Run Length: |  | 9.9
Run Length: | Measurements |  |  |  | Defects against FM1 |  |  |  | Defects against FM2 |  |  |  | Defects against FM3 |  |  |  | Defects against FM4
L (m) | H (mm) | d (mm) | Prop F (mm) | Prop E (mm) | Prop F (95%) | Prop F (100%) | Prop E (95%) | Prop E (100%) | Prop F (95%) | Prop F (100%) | Prop E (95%) | Prop E (100%) | Prop F (95%) | Prop F (100%) | Prop E (95%) | Prop E (100%) | Prop F (95%) | Prop F (100%) | Prop E (95%) | Prop E (100%)
|  |  |  | % Defective: | 9.677% | 3.226% | 13.04% | 0% | 6.452% | 0% | 4.348% | 0% | 6.452% | 0% | 0% | 0% | 6.452% | 0% | 0% | 0%
0 | 0.84
0.3 | 1.3 | 0.46 | 0.46
0.6 | 3.15 | 1.85 | 1.39
0.9 | 5.21 | 2.06 | 0.21
1.2 | 3.15 | -2.06 | -4.12 |  | -4.12 | -4.12 |  |  | -4.12 |  |  |  | -4.12 |  |  |  | -4.12
1.5 | 1.32 | -1.83 | 0.23
1.8 | 1.14 | -0.18 | 1.65
2.1 | 1.02 | -0.12 | 0.06
2.4 | 1.14 | 0.12 | 0.24
2.7 | 0.58 | -0.56 | -0.68
3 | -0.53 | -1.11 | -0.55 | -1.37
3.3 | -1.63 | -1.1 | 0.01 | -2.93
3.6 | -1.85 | -0.22 | 0.88 | -5 |  |  | -5
3.9 | -2.26 | -0.41 | -0.19 | -7.47 |  |  | -7.47 |  |  |  | -7.47
4.2 | -1.42 | 0.84 | 1.25 | -4.57 |  |  | -4.57
4.5 | -0.99 | 0.43 | -0.41 | -2.31
4.8 | -0.97 | 0.02 | -0.41 | -2.11
5.1 | -1.78 | -0.81 | -0.83 | -2.8
5.4 | -2.08 | -0.3 | 0.51 | -3.22
5.7 | -1.98 | 0.1 | 0.4 | -2.56
6 | -1.93 | 0.05 | -0.05 | -1.4
6.3 | -0.99 | 0.94 | 0.89 | 0.64
6.6 | -0.36 | 0.63 | -0.31 | 1.49
6.9 | -0.48 | -0.12 | -0.75 | 1.78
7.2 | 0.23 | 0.71 | 0.83 | 1.65
7.5 | 0.36 | 0.13 | -0.58 | 1.35
7.8 | 0 | -0.36 | -0.49 | 0.97
8.1 | -0.15 | -0.15 | 0.21 | 1.63
8.4 | 0.05 | 0.2 | 0.35 | 2.13
8.7 | 0.99 | 0.94 | 0.74 | 2.97
9 | 0.79 | -0.2 | -1.14 | 2.72
9.3 | 0.15 | -0.64 | -0.44 | 1.14
9.6 | -0.1 | -0.25 | 0.39 | 0.26
9.9 | -1.83 | -1.73 | -1.48 | -1.35
10.2 | 0 | 1.83 | 3.56 | -0.23 | 3.56 |  |  |  | 3.56 |  |  |  | 3.56 |  |  |  | 3.56
10.5 | 0 | 0 | -1.83 | -0.36 | -1.83
10.8 | 0 | 0 | 0 | 0
11.1 | 0 | 0 | 0 | 0.15
11.4 | 0 | 0 | 0 | -0.05
11.7 | 0 | 0 | 0 | -0.99
12 | 0 | 0 | 0 | -0.79
12.3 | 0 | 0 | 0 | -0.15
12.6 | 0 | 0 | 0 | 0.1
12.9 | 0 | 0 | 0 | 1.83
13.2 | 0 | 0 | 0 | 0
13.5 | 0 | 0 | 0 | 0
13.8 | 0 | 0 | 0 | 0
14.1 | 0 | 0 | 0 | 0
14.4 | 0 | 0 | 0 | 0
14.7 | 0 | 0 | 0 | 0
15 | 0 | 0 | 0 | 0
15.3 | 0 | 0 | 0 | 0
15.6 | 0 | 0 | 0 | 0
15.9 | 0 | 0 | 0 | 0
16.2 | 0 | 0 | 0 | 0
16.5 | 0 | 0 | 0 | 0
16.8 | 0 | 0 | 0 | 0
17.1 | 0 | 0 | 0 | 0
17.4 | 0 | 0 | 0 | 0
17.7 | 0 | 0 | 0 | 0
18 | 0 | 0 | 0 | 0
18.3 | 0 | 0 | 0 | 0
18.6 | 0 | 0 | 0 | 0
18.9 | 0 | 0 | 0 | 0
19.2 | 0 | 0 | 0 | 0
19.5 | 0 | 0 | 0 | 0
19.8 | 0 | 0 | 0 | 0
20.1 | 0 | 0 | 0 | 0
20.4 | 0 | 0 | 0 | 0
20.7 | 0 | 0 | 0 | 0
21 | 0 | 0 | 0 | 0
21.3 | 0 | 0 | 0 | 0
21.6 | 0 | 0 | 0 | 0
21.9 | 0 | 0 | 0 | 0
22.2 | 0 | 0 | 0 | 0
22.5 | 0 | 0 | 0 | 0
22.8 | 0 | 0 | 0 | 0
23.1 | 0 | 0 | 0 | 0
23.4 | 0 | 0 | 0 | 0
23.7 | 0 | 0 | 0 | 0
24 | 0 | 0 | 0 | 0
24.3 | 0 | 0 | 0 | 0
24.6 | 0 | 0 | 0 | 0
24.9 | 0 | 0 | 0 | 0
25.2 | 0 | 0 | 0 | 0
25.5 | 0 | 0 | 0 | 0
25.8 | 0 | 0 | 0 | 0
26.1 | 0 | 0 | 0 | 0
26.4 | 0 | 0 | 0 | 0
26.7 | 0 | 0 | 0 | 0
27 | 0 | 0 | 0 | 0
27.3 | 0 | 0 | 0 | 0
27.6 | 0 | 0 | 0 | 0
27.9 | 0 | 0 | 0 | 0
28.2 | 0 | 0 | 0 | 0
28.5 | 0 | 0 | 0 | 0
28.8 | 0 | 0 | 0 | 0
29.1 | 0 | 0 | 0 | 0
29.4 | 0 | 0 | 0 | 0
29.7 | 0 | 0 | 0 | 0
30 | 0 | 0 | 0 | 0
30.3 | 0 | 0 | 0 | 0
30.6 | 0 | 0 | 0 | 0
30.9 | 0 | 0 | 0 | 0
31.2 | 0 | 0 | 0 | 0
31.5 | 0 | 0 | 0 | 0
31.8 | 0 | 0 | 0 | 0
32.1 | 0 | 0 | 0 | 0
32.4 | 0 | 0 | 0 | 0
32.7 | 0 | 0 | 0 | 0
33 | 0 | 0 | 0 | 0
33.3 | 0 | 0 | 0 | 0
33.6 | 0 | 0 | 0 | 0
33.9 | 0 | 0 | 0 | 0
34.2 | 0 | 0 | 0 | 0
34.5 | 0 | 0 | 0 | 0
34.8 | 0 | 0 | 0 | 0
35.1 | 0 | 0 | 0 | 0
35.4 | 0 | 0 | 0 | 0
35.7 | 0 | 0 | 0 | 0
36 | 0 | 0 | 0 | 0
36.3 | 0 | 0 | 0 | 0
36.6 | 0 | 0 | 0 | 0
36.9 | 0 | 0 | 0 | 0
37.2 | 0 | 0 | 0 | 0
37.5 | 0 | 0 | 0 | 0
37.8 | 0 | 0 | 0 | 0
38.1 | 0 | 0 | 0 | 0
38.4 | 0 | 0 | 0 | 0
38.7 | 0 | 0 | 0 | 0
39 | 0 | 0 | 0 | 0
39.3 | 0 | 0 | 0 | 0
39.6 | 0 | 0 | 0 | 0
39.9 | 0 | 0 | 0 | 0
40.2 | 0 | 0 | 0 | 0
40.5 | 0 | 0 | 0 | 0
40.8 | 0 | 0 | 0 | 0
41.1 | 0 | 0 | 0 | 0
41.4 | 0 | 0 | 0 | 0
41.7 | 0 | 0 | 0 | 0
42 | 0 | 0 | 0 | 0
42.3 | 0 | 0 | 0 | 0
42.6 | 0 | 0 | 0 | 0
42.9 | 0 | 0 | 0 | 0
43.2 | 0 | 0 | 0 | 0
43.5 | 0 | 0 | 0 | 0
43.8 | 0 | 0 | 0 | 0
44.1 | 0 | 0 | 0 | 0
44.4 | 0 | 0 | 0 | 0
44.7 | 0 | 0 | 0 | 0
45 | 0 | 0 | 0 | 0
45.3 | 0 | 0 | 0 | 0
45.6 | 0 | 0 | 0 | 0
45.9 | 0 | 0 | 0 | 0
46.2 | 0 | 0 | 0 | 0
46.5 | 0 | 0 | 0 | 0
46.8 | 0 | 0 | 0 | 0
47.1 | 0 | 0 | 0 | 0
47.4 | 0 | 0 | 0 | 0
47.7 | 0 | 0 | 0 | 0
48 | 0 | 0 | 0 | 0
48.3 | 0 | 0 | 0 | 0
48.6 | 0 | 0 | 0 | 0
48.9 | 0 | 0 | 0 | 0
49.2 | 0 | 0 | 0 | 0
49.5 | 0 | 0 | 0 | 0
49.8 | 0 | 0 | 0 | 0
50.1 | 0 | 0 | 0 | 0
50.4 | 0 | 0 | 0 | 0
50.7 | 0 | 0 | 0 | 0
51 | 0 | 0 | 0 | 0
51.3 | 0 | 0 | 0 | 0
51.6 | 0 | 0 | 0 | 0
51.9 | 0 | 0 | 0 | 0
52.2 | 0 | 0 | 0 | 0
52.5 | 0 | 0 | 0 | 0
52.8 | 0 | 0 | 0 | 0
53.1 | 0 | 0 | 0 | 0
53.4 | 0 | 0 | 0 | 0
53.7 | 0 | 0 | 0 | 0
54 | 0 | 0 | 0 | 0
54.3 | 0 | 0 | 0 | 0
54.6 | 0 | 0 | 0 | 0
54.9 | 0 | 0 | 0 | 0
55.2 | 0 | 0 | 0 | 0
55.5 | 0 | 0 | 0 | 0
55.8 | 0 | 0 | 0 | 0
56.1 | 0 | 0 | 0 | 0
56.4 | 0 | 0 | 0 | 0
56.7 | 0 | 0 | 0 | 0
57 | 0 | 0 | 0 | 0
57.3 | 0 | 0 | 0 | 0
57.6 | 0 | 0 | 0 | 0
57.9 | 0 | 0 | 0 | 0
58.2 | 0 | 0 | 0 | 0
58.5 | 0 | 0 | 0 | 0
58.8 | 0 | 0 | 0 | 0
59.1 | 0 | 0 | 0 | 0
59.4 | 0 | 0 | 0 | 0
59.7 | 0 | 0 | 0 | 0
60 | 0 | 0 | 0 | 0
60.3 | 0 | 0 | 0 | 0
60.6 | 0 | 0 | 0 | 0
60.9 | 0 | 0 | 0 | 0
61.2 | 0 | 0 | 0 | 0
61.5 | 0 | 0 | 0 | 0
61.8 | 0 | 0 | 0 | 0
62.1 | 0 | 0 | 0 | 0
62.4 | 0 | 0 | 0 | 0
62.7 | 0 | 0 | 0 | 0
63 | 0 | 0 | 0 | 0
63.3 | 0 | 0 | 0 | 0
63.6 | 0 | 0 | 0 | 0
63.9 | 0 | 0 | 0 | 0
64.2 | 0 | 0 | 0 | 0
64.5 | 0 | 0 | 0 | 0
64.8 | 0 | 0 | 0 | 0
65.1 | 0 | 0 | 0 | 0
65.4 | 0 | 0 | 0 | 0
65.7 | 0 | 0 | 0 | 0
66 | 0 | 0 | 0 | 0
66.3 | 0 | 0 | 0 | 0
66.6 | 0 | 0 | 0 | 0
66.9 | 0 | 0 | 0 | 0
67.2 | 0 | 0 | 0 | 0
67.5 | 0 | 0 | 0 | 0
67.8 | 0 | 0 | 0 | 0
68.1 | 0 | 0 | 0 | 0
68.4 | 0 | 0 | 0 | 0
68.7 | 0 | 0 | 0 | 0
69 | 0 | 0 | 0 | 0
69.3 | 0 | 0 | 0 | 0
69.6 | 0 | 0 | 0 | 0
69.9 | 0 | 0 | 0 | 0
70.2 | 0 | 0 | 0 | 0
70.5 | 0 | 0 | 0 | 0
70.8 | 0 | 0 | 0 | 0
71.1 | 0 | 0 | 0 | 0
71.4 | 0 | 0 | 0 | 0
71.7 | 0 | 0 | 0 | 0
72 | 0 | 0 | 0 | 0
# of Prop II and IV Values: |  |  | 31 | 23 | 3 | 1 | 3 | 0 | 2 | 0 | 1 | 0 | 2 | 0 | 0 | 0 | 2 | 0 | 0 | 0

## 9
Run #: |  | 9
Run Length: |  | 9.9
Run Length: | Measurements |  |  |  | Defects against FM1 |  |  |  | Defects against FM2 |  |  |  | Defects against FM3 |  |  |  | Defects against FM4
L (m) | H (mm) | d (mm) | Prop F (mm) | Prop E (mm) | Prop F (95%) | Prop F (100%) | Prop E (95%) | Prop E (100%) | Prop F (95%) | Prop F (100%) | Prop E (95%) | Prop E (100%) | Prop F (95%) | Prop F (100%) | Prop E (95%) | Prop E (100%) | Prop F (95%) | Prop F (100%) | Prop E (95%) | Prop E (100%)
|  |  |  | % Defective: | 12.9% | 6.452% | 47.83% | 0% | 12.9% | 6.452% | 30.43% | 0% | 9.677% | 6.452% | 21.74% | 0% | 9.677% | 3.226% | 4.348% | 0%
0 | 6.07
0.3 | 5.84 | -0.23 | -0.23
0.6 | 5.69 | -0.15 | 0.08
0.9 | 5.99 | 0.3 | 0.45
1.2 | 5.69 | -0.3 | -0.6
1.5 | 4.95 | -0.74 | -0.44
1.8 | 4.85 | -0.1 | 0.64
2.1 | 4.55 | -0.3 | -0.2
2.4 | 2.97 | -1.58 | -1.28
2.7 | 1.35 | -1.62 | -0.04
3 | 0.51 | -0.84 | 0.78 | -5.56 |  |  | -5.56
3.3 | -0.48 | -0.99 | -0.15 | -6.32 |  |  | -6.32
3.6 | -2.9 | -2.42 | -1.43 | -8.59 |  |  | -8.59 |  |  |  | -8.59 |  |  |  | -8.59
3.9 | -4.24 | -1.34 | 1.08 | -10.23 |  |  | -10.23 |  |  |  | -10.23 |  |  |  | -10.23 |  |  |  | -10.23
4.2 | -3.99 | 0.25 | 1.59 | -9.68 |  |  | -9.68 |  |  |  | -9.68 |  |  |  | -9.68
4.5 | -3.63 | 0.36 | 0.11 | -8.58 |  |  | -8.58 |  |  |  | -8.58 |  |  |  | -8.58
4.8 | -3.94 | -0.31 | -0.67 | -8.79 |  |  | -8.79 |  |  |  | -8.79 |  |  |  | -8.79
5.1 | -2.9 | 1.04 | 1.35 | -7.45 |  |  | -7.45 |  |  |  | -7.45
5.4 | -0.79 | 2.11 | 1.07 | -3.76
5.7 | -1.52 | -0.73 | -2.84 | -2.87 | -2.84 |  |  |  | -2.84 |  |  |  | -2.84 |  |  |  | -2.84
6 | -2.46 | -0.94 | -0.21 | -2.97
6.3 | -2.9 | -0.44 | 0.5 | -2.42
6.6 | -1.73 | 1.17 | 1.61 | 1.17
6.9 | -1.4 | 0.33 | -0.84 | 2.84
7.2 | -2.01 | -0.61 | -0.94 | 1.98
7.5 | -1.98 | 0.03 | 0.64 | 1.65
7.8 | -0.94 | 1.04 | 1.01 | 3
8.1 | 1.12 | 2.06 | 1.02 | 4.02
8.4 | 1.98 | 0.86 | -1.2 | 2.77
8.7 | 0.69 | -1.29 | -2.15 | 2.21 | -2.15 |  |  |  | -2.15
9 | -0.64 | -1.33 | -0.04 | 1.82
9.3 | -2.26 | -1.62 | -0.29 | 0.64
9.6 | -4.62 | -2.36 | -0.74 | -2.89
9.9 | -6.98 | -2.36 | 0 | -5.58 |  |  | -5.58
10.2 | 0 | 6.98 | 9.34 | 2.01 | 9.34 | 9.34 |  |  | 9.34 | 9.34 |  |  | 9.34 | 9.34 |  |  | 9.34 | 9.34
10.5 | 0 | 0 | -6.98 | 1.98 | -6.98 | -6.98 |  |  | -6.98 | -6.98 |  |  | -6.98 | -6.98 |  |  | -6.98
10.8 | 0 | 0 | 0 | 0.94
11.1 | 0 | 0 | 0 | -1.12
11.4 | 0 | 0 | 0 | -1.98
11.7 | 0 | 0 | 0 | -0.69
12 | 0 | 0 | 0 | 0.64
12.3 | 0 | 0 | 0 | 2.26
12.6 | 0 | 0 | 0 | 4.62 |  |  | 4.62
12.9 | 0 | 0 | 0 | 6.98 |  |  | 6.98 |  |  |  | 6.98
13.2 | 0 | 0 | 0 | 0
13.5 | 0 | 0 | 0 | 0
13.8 | 0 | 0 | 0 | 0
14.1 | 0 | 0 | 0 | 0
14.4 | 0 | 0 | 0 | 0
14.7 | 0 | 0 | 0 | 0
15 | 0 | 0 | 0 | 0
15.3 | 0 | 0 | 0 | 0
15.6 | 0 | 0 | 0 | 0
15.9 | 0 | 0 | 0 | 0
16.2 | 0 | 0 | 0 | 0
16.5 | 0 | 0 | 0 | 0
16.8 | 0 | 0 | 0 | 0
17.1 | 0 | 0 | 0 | 0
17.4 | 0 | 0 | 0 | 0
17.7 | 0 | 0 | 0 | 0
18 | 0 | 0 | 0 | 0
18.3 | 0 | 0 | 0 | 0
18.6 | 0 | 0 | 0 | 0
18.9 | 0 | 0 | 0 | 0
19.2 | 0 | 0 | 0 | 0
19.5 | 0 | 0 | 0 | 0
19.8 | 0 | 0 | 0 | 0
20.1 | 0 | 0 | 0 | 0
20.4 | 0 | 0 | 0 | 0
20.7 | 0 | 0 | 0 | 0
21 | 0 | 0 | 0 | 0
21.3 | 0 | 0 | 0 | 0
21.6 | 0 | 0 | 0 | 0
21.9 | 0 | 0 | 0 | 0
22.2 | 0 | 0 | 0 | 0
22.5 | 0 | 0 | 0 | 0
22.8 | 0 | 0 | 0 | 0
23.1 | 0 | 0 | 0 | 0
23.4 | 0 | 0 | 0 | 0
23.7 | 0 | 0 | 0 | 0
24 | 0 | 0 | 0 | 0
24.3 | 0 | 0 | 0 | 0
24.6 | 0 | 0 | 0 | 0
24.9 | 0 | 0 | 0 | 0
25.2 | 0 | 0 | 0 | 0
25.5 | 0 | 0 | 0 | 0
25.8 | 0 | 0 | 0 | 0
26.1 | 0 | 0 | 0 | 0
26.4 | 0 | 0 | 0 | 0
26.7 | 0 | 0 | 0 | 0
27 | 0 | 0 | 0 | 0
27.3 | 0 | 0 | 0 | 0
27.6 | 0 | 0 | 0 | 0
27.9 | 0 | 0 | 0 | 0
28.2 | 0 | 0 | 0 | 0
28.5 | 0 | 0 | 0 | 0
28.8 | 0 | 0 | 0 | 0
29.1 | 0 | 0 | 0 | 0
29.4 | 0 | 0 | 0 | 0
29.7 | 0 | 0 | 0 | 0
30 | 0 | 0 | 0 | 0
30.3 | 0 | 0 | 0 | 0
30.6 | 0 | 0 | 0 | 0
30.9 | 0 | 0 | 0 | 0
31.2 | 0 | 0 | 0 | 0
31.5 | 0 | 0 | 0 | 0
31.8 | 0 | 0 | 0 | 0
32.1 | 0 | 0 | 0 | 0
32.4 | 0 | 0 | 0 | 0
32.7 | 0 | 0 | 0 | 0
33 | 0 | 0 | 0 | 0
33.3 | 0 | 0 | 0 | 0
33.6 | 0 | 0 | 0 | 0
33.9 | 0 | 0 | 0 | 0
34.2 | 0 | 0 | 0 | 0
34.5 | 0 | 0 | 0 | 0
34.8 | 0 | 0 | 0 | 0
35.1 | 0 | 0 | 0 | 0
35.4 | 0 | 0 | 0 | 0
35.7 | 0 | 0 | 0 | 0
36 | 0 | 0 | 0 | 0
36.3 | 0 | 0 | 0 | 0
36.6 | 0 | 0 | 0 | 0
36.9 | 0 | 0 | 0 | 0
37.2 | 0 | 0 | 0 | 0
37.5 | 0 | 0 | 0 | 0
37.8 | 0 | 0 | 0 | 0
38.1 | 0 | 0 | 0 | 0
38.4 | 0 | 0 | 0 | 0
38.7 | 0 | 0 | 0 | 0
39 | 0 | 0 | 0 | 0
39.3 | 0 | 0 | 0 | 0
39.6 | 0 | 0 | 0 | 0
39.9 | 0 | 0 | 0 | 0
40.2 | 0 | 0 | 0 | 0
40.5 | 0 | 0 | 0 | 0
40.8 | 0 | 0 | 0 | 0
41.1 | 0 | 0 | 0 | 0
41.4 | 0 | 0 | 0 | 0
41.7 | 0 | 0 | 0 | 0
42 | 0 | 0 | 0 | 0
42.3 | 0 | 0 | 0 | 0
42.6 | 0 | 0 | 0 | 0
42.9 | 0 | 0 | 0 | 0
43.2 | 0 | 0 | 0 | 0
43.5 | 0 | 0 | 0 | 0
43.8 | 0 | 0 | 0 | 0
44.1 | 0 | 0 | 0 | 0
44.4 | 0 | 0 | 0 | 0
44.7 | 0 | 0 | 0 | 0
45 | 0 | 0 | 0 | 0
45.3 | 0 | 0 | 0 | 0
45.6 | 0 | 0 | 0 | 0
45.9 | 0 | 0 | 0 | 0
46.2 | 0 | 0 | 0 | 0
46.5 | 0 | 0 | 0 | 0
46.8 | 0 | 0 | 0 | 0
47.1 | 0 | 0 | 0 | 0
47.4 | 0 | 0 | 0 | 0
47.7 | 0 | 0 | 0 | 0
48 | 0 | 0 | 0 | 0
48.3 | 0 | 0 | 0 | 0
48.6 | 0 | 0 | 0 | 0
48.9 | 0 | 0 | 0 | 0
49.2 | 0 | 0 | 0 | 0
49.5 | 0 | 0 | 0 | 0
49.8 | 0 | 0 | 0 | 0
50.1 | 0 | 0 | 0 | 0
50.4 | 0 | 0 | 0 | 0
50.7 | 0 | 0 | 0 | 0
51 | 0 | 0 | 0 | 0
51.3 | 0 | 0 | 0 | 0
51.6 | 0 | 0 | 0 | 0
51.9 | 0 | 0 | 0 | 0
52.2 | 0 | 0 | 0 | 0
52.5 | 0 | 0 | 0 | 0
52.8 | 0 | 0 | 0 | 0
53.1 | 0 | 0 | 0 | 0
53.4 | 0 | 0 | 0 | 0
53.7 | 0 | 0 | 0 | 0
54 | 0 | 0 | 0 | 0
54.3 | 0 | 0 | 0 | 0
54.6 | 0 | 0 | 0 | 0
54.9 | 0 | 0 | 0 | 0
55.2 | 0 | 0 | 0 | 0
55.5 | 0 | 0 | 0 | 0
55.8 | 0 | 0 | 0 | 0
56.1 | 0 | 0 | 0 | 0
56.4 | 0 | 0 | 0 | 0
56.7 | 0 | 0 | 0 | 0
57 | 0 | 0 | 0 | 0
57.3 | 0 | 0 | 0 | 0
57.6 | 0 | 0 | 0 | 0
57.9 | 0 | 0 | 0 | 0
58.2 | 0 | 0 | 0 | 0
58.5 | 0 | 0 | 0 | 0
58.8 | 0 | 0 | 0 | 0
59.1 | 0 | 0 | 0 | 0
59.4 | 0 | 0 | 0 | 0
59.7 | 0 | 0 | 0 | 0
60 | 0 | 0 | 0 | 0
60.3 | 0 | 0 | 0 | 0
60.6 | 0 | 0 | 0 | 0
60.9 | 0 | 0 | 0 | 0
61.2 | 0 | 0 | 0 | 0
61.5 | 0 | 0 | 0 | 0
61.8 | 0 | 0 | 0 | 0
62.1 | 0 | 0 | 0 | 0
62.4 | 0 | 0 | 0 | 0
62.7 | 0 | 0 | 0 | 0
63 | 0 | 0 | 0 | 0
63.3 | 0 | 0 | 0 | 0
63.6 | 0 | 0 | 0 | 0
63.9 | 0 | 0 | 0 | 0
64.2 | 0 | 0 | 0 | 0
64.5 | 0 | 0 | 0 | 0
64.8 | 0 | 0 | 0 | 0
65.1 | 0 | 0 | 0 | 0
65.4 | 0 | 0 | 0 | 0
65.7 | 0 | 0 | 0 | 0
66 | 0 | 0 | 0 | 0
66.3 | 0 | 0 | 0 | 0
66.6 | 0 | 0 | 0 | 0
66.9 | 0 | 0 | 0 | 0
67.2 | 0 | 0 | 0 | 0
67.5 | 0 | 0 | 0 | 0
67.8 | 0 | 0 | 0 | 0
68.1 | 0 | 0 | 0 | 0
68.4 | 0 | 0 | 0 | 0
68.7 | 0 | 0 | 0 | 0
69 | 0 | 0 | 0 | 0
69.3 | 0 | 0 | 0 | 0
69.6 | 0 | 0 | 0 | 0
69.9 | 0 | 0 | 0 | 0
70.2 | 0 | 0 | 0 | 0
70.5 | 0 | 0 | 0 | 0
70.8 | 0 | 0 | 0 | 0
71.1 | 0 | 0 | 0 | 0
71.4 | 0 | 0 | 0 | 0
71.7 | 0 | 0 | 0 | 0
72 | 0 | 0 | 0 | 0
# of Prop II and IV Values: |  |  | 31 | 23 | 4 | 2 | 11 | 0 | 4 | 2 | 7 | 0 | 3 | 2 | 5 | 0 | 3 | 1 | 1 | 0

## 10
Run #: |  | 10
Run Length: |  | 9.9
Run Length: | Measurements |  |  |  | Defects against FM1 |  |  |  | Defects against FM2 |  |  |  | Defects against FM3 |  |  |  | Defects against FM4
L (m) | H (mm) | d (mm) | Prop F (mm) | Prop E (mm) | Prop F (95%) | Prop F (100%) | Prop E (95%) | Prop E (100%) | Prop F (95%) | Prop F (100%) | Prop E (95%) | Prop E (100%) | Prop F (95%) | Prop F (100%) | Prop E (95%) | Prop E (100%) | Prop F (95%) | Prop F (100%) | Prop E (95%) | Prop E (100%)
|  |  |  | % Defective: | 9.677% | 0% | 21.74% | 0% | 6.452% | 0% | 17.39% | 0% | 6.452% | 0% | 13.04% | 0% | 6.452% | 0% | 0% | 0%
0 | -0.3
0.3 | 0.28 | 0.58 | 0.58
0.6 | 1.52 | 1.24 | 0.66
0.9 | 2.97 | 1.45 | 0.21
1.2 | 5.31 | 2.34 | 0.89
1.5 | 6.17 | 0.86 | -1.48
1.8 | 5.49 | -0.68 | -1.54
2.1 | 4.93 | -0.56 | 0.12
2.4 | 3.76 | -1.17 | -0.61
2.7 | 2.79 | -0.97 | 0.2
3 | 1.78 | -1.01 | -0.04 | 2.08
3.3 | -0.38 | -2.16 | -1.15 | -0.66
3.6 | -1.47 | -1.09 | 1.07 | -2.99
3.9 | -2.03 | -0.56 | 0.53 | -5 |  |  | -5
4.2 | -2.74 | -0.71 | -0.15 | -8.05 |  |  | -8.05 |  |  |  | -8.05 |  |  |  | -8.05
4.5 | -3.76 | -1.02 | -0.31 | -9.93 |  |  | -9.93 |  |  |  | -9.93 |  |  |  | -9.93
4.8 | -3.3 | 0.46 | 1.48 | -8.79 |  |  | -8.79 |  |  |  | -8.79 |  |  |  | -8.79
5.1 | -1.65 | 1.65 | 1.19 | -6.58 |  |  | -6.58 |  |  |  | -6.58
5.4 | -0.69 | 0.96 | -0.69 | -4.45
5.7 | 0.36 | 1.05 | 0.09 | -2.43
6 | 1.04 | 0.68 | -0.37 | -0.74
6.3 | -0.18 | -1.22 | -1.9 | 0.2 | -1.9
6.6 | -1.68 | -1.5 | -0.28 | -0.21
6.9 | -1.83 | -0.15 | 1.35 | 0.2
7.2 | -2.21 | -0.38 | -0.23 | 0.53
7.5 | -3.45 | -1.24 | -0.86 | 0.31
7.8 | -2.95 | 0.5 | 1.74 | 0.35
8.1 | -1.42 | 1.53 | 1.03 | 0.23
8.4 | -0.43 | 0.99 | -0.54 | 0.26
8.7 | 0.3 | 0.73 | -0.26 | -0.06
9 | -0.74 | -1.04 | -1.77 | -1.78
9.3 | -1.52 | -0.78 | 0.26 | -1.34
9.6 | -1.35 | 0.17 | 0.95 | 0.33
9.9 | -2.62 | -1.27 | -1.44 | -0.79
10.2 | 0 | 2.62 | 3.89 | 2.21 | 3.89 |  |  |  | 3.89 |  |  |  | 3.89 |  |  |  | 3.89
10.5 | 0 | 0 | -2.62 | 3.45 | -2.62 |  |  |  | -2.62 |  |  |  | -2.62 |  |  |  | -2.62
10.8 | 0 | 0 | 0 | 2.95
11.1 | 0 | 0 | 0 | 1.42
11.4 | 0 | 0 | 0 | 0.43
11.7 | 0 | 0 | 0 | -0.3
12 | 0 | 0 | 0 | 0.74
12.3 | 0 | 0 | 0 | 1.52
12.6 | 0 | 0 | 0 | 1.35
12.9 | 0 | 0 | 0 | 2.62
13.2 | 0 | 0 | 0 | 0
13.5 | 0 | 0 | 0 | 0
13.8 | 0 | 0 | 0 | 0
14.1 | 0 | 0 | 0 | 0
14.4 | 0 | 0 | 0 | 0
14.7 | 0 | 0 | 0 | 0
15 | 0 | 0 | 0 | 0
15.3 | 0 | 0 | 0 | 0
15.6 | 0 | 0 | 0 | 0
15.9 | 0 | 0 | 0 | 0
16.2 | 0 | 0 | 0 | 0
16.5 | 0 | 0 | 0 | 0
16.8 | 0 | 0 | 0 | 0
17.1 | 0 | 0 | 0 | 0
17.4 | 0 | 0 | 0 | 0
17.7 | 0 | 0 | 0 | 0
18 | 0 | 0 | 0 | 0
18.3 | 0 | 0 | 0 | 0
18.6 | 0 | 0 | 0 | 0
18.9 | 0 | 0 | 0 | 0
19.2 | 0 | 0 | 0 | 0
19.5 | 0 | 0 | 0 | 0
19.8 | 0 | 0 | 0 | 0
20.1 | 0 | 0 | 0 | 0
20.4 | 0 | 0 | 0 | 0
20.7 | 0 | 0 | 0 | 0
21 | 0 | 0 | 0 | 0
21.3 | 0 | 0 | 0 | 0
21.6 | 0 | 0 | 0 | 0
21.9 | 0 | 0 | 0 | 0
22.2 | 0 | 0 | 0 | 0
22.5 | 0 | 0 | 0 | 0
22.8 | 0 | 0 | 0 | 0
23.1 | 0 | 0 | 0 | 0
23.4 | 0 | 0 | 0 | 0
23.7 | 0 | 0 | 0 | 0
24 | 0 | 0 | 0 | 0
24.3 | 0 | 0 | 0 | 0
24.6 | 0 | 0 | 0 | 0
24.9 | 0 | 0 | 0 | 0
25.2 | 0 | 0 | 0 | 0
25.5 | 0 | 0 | 0 | 0
25.8 | 0 | 0 | 0 | 0
26.1 | 0 | 0 | 0 | 0
26.4 | 0 | 0 | 0 | 0
26.7 | 0 | 0 | 0 | 0
27 | 0 | 0 | 0 | 0
27.3 | 0 | 0 | 0 | 0
27.6 | 0 | 0 | 0 | 0
27.9 | 0 | 0 | 0 | 0
28.2 | 0 | 0 | 0 | 0
28.5 | 0 | 0 | 0 | 0
28.8 | 0 | 0 | 0 | 0
29.1 | 0 | 0 | 0 | 0
29.4 | 0 | 0 | 0 | 0
29.7 | 0 | 0 | 0 | 0
30 | 0 | 0 | 0 | 0
30.3 | 0 | 0 | 0 | 0
30.6 | 0 | 0 | 0 | 0
30.9 | 0 | 0 | 0 | 0
31.2 | 0 | 0 | 0 | 0
31.5 | 0 | 0 | 0 | 0
31.8 | 0 | 0 | 0 | 0
32.1 | 0 | 0 | 0 | 0
32.4 | 0 | 0 | 0 | 0
32.7 | 0 | 0 | 0 | 0
33 | 0 | 0 | 0 | 0
33.3 | 0 | 0 | 0 | 0
33.6 | 0 | 0 | 0 | 0
33.9 | 0 | 0 | 0 | 0
34.2 | 0 | 0 | 0 | 0
34.5 | 0 | 0 | 0 | 0
34.8 | 0 | 0 | 0 | 0
35.1 | 0 | 0 | 0 | 0
35.4 | 0 | 0 | 0 | 0
35.7 | 0 | 0 | 0 | 0
36 | 0 | 0 | 0 | 0
36.3 | 0 | 0 | 0 | 0
36.6 | 0 | 0 | 0 | 0
36.9 | 0 | 0 | 0 | 0
37.2 | 0 | 0 | 0 | 0
37.5 | 0 | 0 | 0 | 0
37.8 | 0 | 0 | 0 | 0
38.1 | 0 | 0 | 0 | 0
38.4 | 0 | 0 | 0 | 0
38.7 | 0 | 0 | 0 | 0
39 | 0 | 0 | 0 | 0
39.3 | 0 | 0 | 0 | 0
39.6 | 0 | 0 | 0 | 0
39.9 | 0 | 0 | 0 | 0
40.2 | 0 | 0 | 0 | 0
40.5 | 0 | 0 | 0 | 0
40.8 | 0 | 0 | 0 | 0
41.1 | 0 | 0 | 0 | 0
41.4 | 0 | 0 | 0 | 0
41.7 | 0 | 0 | 0 | 0
42 | 0 | 0 | 0 | 0
42.3 | 0 | 0 | 0 | 0
42.6 | 0 | 0 | 0 | 0
42.9 | 0 | 0 | 0 | 0
43.2 | 0 | 0 | 0 | 0
43.5 | 0 | 0 | 0 | 0
43.8 | 0 | 0 | 0 | 0
44.1 | 0 | 0 | 0 | 0
44.4 | 0 | 0 | 0 | 0
44.7 | 0 | 0 | 0 | 0
45 | 0 | 0 | 0 | 0
45.3 | 0 | 0 | 0 | 0
45.6 | 0 | 0 | 0 | 0
45.9 | 0 | 0 | 0 | 0
46.2 | 0 | 0 | 0 | 0
46.5 | 0 | 0 | 0 | 0
46.8 | 0 | 0 | 0 | 0
47.1 | 0 | 0 | 0 | 0
47.4 | 0 | 0 | 0 | 0
47.7 | 0 | 0 | 0 | 0
48 | 0 | 0 | 0 | 0
48.3 | 0 | 0 | 0 | 0
48.6 | 0 | 0 | 0 | 0
48.9 | 0 | 0 | 0 | 0
49.2 | 0 | 0 | 0 | 0
49.5 | 0 | 0 | 0 | 0
49.8 | 0 | 0 | 0 | 0
50.1 | 0 | 0 | 0 | 0
50.4 | 0 | 0 | 0 | 0
50.7 | 0 | 0 | 0 | 0
51 | 0 | 0 | 0 | 0
51.3 | 0 | 0 | 0 | 0
51.6 | 0 | 0 | 0 | 0
51.9 | 0 | 0 | 0 | 0
52.2 | 0 | 0 | 0 | 0
52.5 | 0 | 0 | 0 | 0
52.8 | 0 | 0 | 0 | 0
53.1 | 0 | 0 | 0 | 0
53.4 | 0 | 0 | 0 | 0
53.7 | 0 | 0 | 0 | 0
54 | 0 | 0 | 0 | 0
54.3 | 0 | 0 | 0 | 0
54.6 | 0 | 0 | 0 | 0
54.9 | 0 | 0 | 0 | 0
55.2 | 0 | 0 | 0 | 0
55.5 | 0 | 0 | 0 | 0
55.8 | 0 | 0 | 0 | 0
56.1 | 0 | 0 | 0 | 0
56.4 | 0 | 0 | 0 | 0
56.7 | 0 | 0 | 0 | 0
57 | 0 | 0 | 0 | 0
57.3 | 0 | 0 | 0 | 0
57.6 | 0 | 0 | 0 | 0
57.9 | 0 | 0 | 0 | 0
58.2 | 0 | 0 | 0 | 0
58.5 | 0 | 0 | 0 | 0
58.8 | 0 | 0 | 0 | 0
59.1 | 0 | 0 | 0 | 0
59.4 | 0 | 0 | 0 | 0
59.7 | 0 | 0 | 0 | 0
60 | 0 | 0 | 0 | 0
60.3 | 0 | 0 | 0 | 0
60.6 | 0 | 0 | 0 | 0
60.9 | 0 | 0 | 0 | 0
61.2 | 0 | 0 | 0 | 0
61.5 | 0 | 0 | 0 | 0
61.8 | 0 | 0 | 0 | 0
62.1 | 0 | 0 | 0 | 0
62.4 | 0 | 0 | 0 | 0
62.7 | 0 | 0 | 0 | 0
63 | 0 | 0 | 0 | 0
63.3 | 0 | 0 | 0 | 0
63.6 | 0 | 0 | 0 | 0
63.9 | 0 | 0 | 0 | 0
64.2 | 0 | 0 | 0 | 0
64.5 | 0 | 0 | 0 | 0
64.8 | 0 | 0 | 0 | 0
65.1 | 0 | 0 | 0 | 0
65.4 | 0 | 0 | 0 | 0
65.7 | 0 | 0 | 0 | 0
66 | 0 | 0 | 0 | 0
66.3 | 0 | 0 | 0 | 0
66.6 | 0 | 0 | 0 | 0
66.9 | 0 | 0 | 0 | 0
67.2 | 0 | 0 | 0 | 0
67.5 | 0 | 0 | 0 | 0
67.8 | 0 | 0 | 0 | 0
68.1 | 0 | 0 | 0 | 0
68.4 | 0 | 0 | 0 | 0
68.7 | 0 | 0 | 0 | 0
69 | 0 | 0 | 0 | 0
69.3 | 0 | 0 | 0 | 0
69.6 | 0 | 0 | 0 | 0
69.9 | 0 | 0 | 0 | 0
70.2 | 0 | 0 | 0 | 0
70.5 | 0 | 0 | 0 | 0
70.8 | 0 | 0 | 0 | 0
71.1 | 0 | 0 | 0 | 0
71.4 | 0 | 0 | 0 | 0
71.7 | 0 | 0 | 0 | 0
72 | 0 | 0 | 0 | 0
# of Prop II and IV Values: |  |  | 31 | 23 | 3 | 0 | 5 | 0 | 2 | 0 | 4 | 0 | 2 | 0 | 3 | 0 | 2 | 0 | 0 | 0

## 11
Run #: |  | 11
Run Length: |  | 9.9
Run Length: | Measurements |  |  |  | Defects against FM1 |  |  |  | Defects against FM2 |  |  |  | Defects against FM3 |  |  |  | Defects against FM4
L (m) | H (mm) | d (mm) | Prop F (mm) | Prop E (mm) | Prop F (95%) | Prop F (100%) | Prop E (95%) | Prop E (100%) | Prop F (95%) | Prop F (100%) | Prop E (95%) | Prop E (100%) | Prop F (95%) | Prop F (100%) | Prop E (95%) | Prop E (100%) | Prop F (95%) | Prop F (100%) | Prop E (95%) | Prop E (100%)
|  |  |  | % Defective: | 41.94% | 3.226% | 30.43% | 0% | 32.26% | 3.226% | 8.696% | 0% | 22.58% | 0% | 4.348% | 0% | 19.35% | 0% | 0% | 0%
0 | 4.42
0.3 | 7.54 | 3.12 | 3.12 |  | 3.12 |  |  |  | 3.12 |  |  |  | 3.12 |  |  |  | 3.12
0.6 | 9.04 | 1.5 | -1.62
0.9 | 7.11 | -1.93 | -3.43 |  | -3.43 |  |  |  | -3.43 |  |  |  | -3.43 |  |  |  | -3.43
1.2 | 3.05 | -4.06 | -2.13 |  | -2.13 |  |  |  | -2.13
1.5 | 1.8 | -1.25 | 2.81 |  | 2.81 |  |  |  | 2.81 |  |  |  | 2.81 |  |  |  | 2.81
1.8 | 2.64 | 0.84 | 2.09 |  | 2.09 |  |  |  | 2.09
2.1 | 2.87 | 0.23 | -0.61
2.4 | 1.78 | -1.09 | -1.32
2.7 | 0.23 | -1.55 | -0.46
3 | 0.84 | 0.61 | 2.16 | -3.58 | 2.16 |  |  |  | 2.16
3.3 | 1.35 | 0.51 | -0.1 | -6.19 |  |  | -6.19
3.6 | 0 | -1.35 | -1.86 | -9.04 | -1.86 |  | -9.04 |  |  |  | -9.04 |  |  |  | -9.04
3.9 | -0.13 | -0.13 | 1.22 | -7.24 |  |  | -7.24 |  |  |  | -7.24
4.2 | -0.58 | -0.45 | -0.32 | -3.63
4.5 | -1.75 | -1.17 | -0.72 | -3.55
4.8 | -1.8 | -0.05 | 1.12 | -4.44
5.1 | -1.9 | -0.1 | -0.05 | -4.77 |  |  | -4.77
5.4 | 0 | 1.9 | 2 | -1.78 | 2
5.7 | -1.27 | -1.27 | -3.17 | -1.5 | -3.17 |  |  |  | -3.17 |  |  |  | -3.17 |  |  |  | -3.17
6 | -3.07 | -1.8 | -0.53 | -3.91
6.3 | -4.32 | -1.25 | 0.55 | -5.67 |  |  | -5.67
6.6 | -3.3 | 1.02 | 2.27 | -3.3 | 2.27 |  |  |  | 2.27 |  |  |  | 2.27
6.9 | -1.57 | 1.73 | 0.71 | -1.44
7.2 | -1.42 | 0.15 | -1.58 | -0.84
7.5 | -2.06 | -0.64 | -0.79 | -0.31
7.8 | -2.51 | -0.45 | 0.19 | -0.71
8.1 | -4.34 | -1.83 | -1.38 | -2.44
8.4 | -4.52 | -0.18 | 1.65 | -4.52 |  |  | -4.52
8.7 | -4.37 | 0.15 | 0.33 | -3.1
9 | -4.19 | 0.18 | 0.03 | -1.12
9.3 | -2.16 | 2.03 | 1.85 | 2.16 | 1.85
9.6 | 0.99 | 3.15 | 1.12 | 4.29
9.9 | 2.92 | 1.93 | -1.22 | 4.49
10.2 | 0 | -2.92 | -4.85 | 1.42 | -4.85 | -4.85 |  |  | -4.85 | -4.85 |  |  | -4.85 |  |  |  | -4.85
10.5 | 0 | 0 | 2.92 | 2.06 | 2.92 |  |  |  | 2.92 |  |  |  | 2.92 |  |  |  | 2.92
10.8 | 0 | 0 | 0 | 2.51
11.1 | 0 | 0 | 0 | 4.34
11.4 | 0 | 0 | 0 | 4.52 |  |  | 4.52
11.7 | 0 | 0 | 0 | 4.37
12 | 0 | 0 | 0 | 4.19
12.3 | 0 | 0 | 0 | 2.16
12.6 | 0 | 0 | 0 | -0.99
12.9 | 0 | 0 | 0 | -2.92
13.2 | 0 | 0 | 0 | 0
13.5 | 0 | 0 | 0 | 0
13.8 | 0 | 0 | 0 | 0
14.1 | 0 | 0 | 0 | 0
14.4 | 0 | 0 | 0 | 0
14.7 | 0 | 0 | 0 | 0
15 | 0 | 0 | 0 | 0
15.3 | 0 | 0 | 0 | 0
15.6 | 0 | 0 | 0 | 0
15.9 | 0 | 0 | 0 | 0
16.2 | 0 | 0 | 0 | 0
16.5 | 0 | 0 | 0 | 0
16.8 | 0 | 0 | 0 | 0
17.1 | 0 | 0 | 0 | 0
17.4 | 0 | 0 | 0 | 0
17.7 | 0 | 0 | 0 | 0
18 | 0 | 0 | 0 | 0
18.3 | 0 | 0 | 0 | 0
18.6 | 0 | 0 | 0 | 0
18.9 | 0 | 0 | 0 | 0
19.2 | 0 | 0 | 0 | 0
19.5 | 0 | 0 | 0 | 0
19.8 | 0 | 0 | 0 | 0
20.1 | 0 | 0 | 0 | 0
20.4 | 0 | 0 | 0 | 0
20.7 | 0 | 0 | 0 | 0
21 | 0 | 0 | 0 | 0
21.3 | 0 | 0 | 0 | 0
21.6 | 0 | 0 | 0 | 0
21.9 | 0 | 0 | 0 | 0
22.2 | 0 | 0 | 0 | 0
22.5 | 0 | 0 | 0 | 0
22.8 | 0 | 0 | 0 | 0
23.1 | 0 | 0 | 0 | 0
23.4 | 0 | 0 | 0 | 0
23.7 | 0 | 0 | 0 | 0
24 | 0 | 0 | 0 | 0
24.3 | 0 | 0 | 0 | 0
24.6 | 0 | 0 | 0 | 0
24.9 | 0 | 0 | 0 | 0
25.2 | 0 | 0 | 0 | 0
25.5 | 0 | 0 | 0 | 0
25.8 | 0 | 0 | 0 | 0
26.1 | 0 | 0 | 0 | 0
26.4 | 0 | 0 | 0 | 0
26.7 | 0 | 0 | 0 | 0
27 | 0 | 0 | 0 | 0
27.3 | 0 | 0 | 0 | 0
27.6 | 0 | 0 | 0 | 0
27.9 | 0 | 0 | 0 | 0
28.2 | 0 | 0 | 0 | 0
28.5 | 0 | 0 | 0 | 0
28.8 | 0 | 0 | 0 | 0
29.1 | 0 | 0 | 0 | 0
29.4 | 0 | 0 | 0 | 0
29.7 | 0 | 0 | 0 | 0
30 | 0 | 0 | 0 | 0
30.3 | 0 | 0 | 0 | 0
30.6 | 0 | 0 | 0 | 0
30.9 | 0 | 0 | 0 | 0
31.2 | 0 | 0 | 0 | 0
31.5 | 0 | 0 | 0 | 0
31.8 | 0 | 0 | 0 | 0
32.1 | 0 | 0 | 0 | 0
32.4 | 0 | 0 | 0 | 0
32.7 | 0 | 0 | 0 | 0
33 | 0 | 0 | 0 | 0
33.3 | 0 | 0 | 0 | 0
33.6 | 0 | 0 | 0 | 0
33.9 | 0 | 0 | 0 | 0
34.2 | 0 | 0 | 0 | 0
34.5 | 0 | 0 | 0 | 0
34.8 | 0 | 0 | 0 | 0
35.1 | 0 | 0 | 0 | 0
35.4 | 0 | 0 | 0 | 0
35.7 | 0 | 0 | 0 | 0
36 | 0 | 0 | 0 | 0
36.3 | 0 | 0 | 0 | 0
36.6 | 0 | 0 | 0 | 0
36.9 | 0 | 0 | 0 | 0
37.2 | 0 | 0 | 0 | 0
37.5 | 0 | 0 | 0 | 0
37.8 | 0 | 0 | 0 | 0
38.1 | 0 | 0 | 0 | 0
38.4 | 0 | 0 | 0 | 0
38.7 | 0 | 0 | 0 | 0
39 | 0 | 0 | 0 | 0
39.3 | 0 | 0 | 0 | 0
39.6 | 0 | 0 | 0 | 0
39.9 | 0 | 0 | 0 | 0
40.2 | 0 | 0 | 0 | 0
40.5 | 0 | 0 | 0 | 0
40.8 | 0 | 0 | 0 | 0
41.1 | 0 | 0 | 0 | 0
41.4 | 0 | 0 | 0 | 0
41.7 | 0 | 0 | 0 | 0
42 | 0 | 0 | 0 | 0
42.3 | 0 | 0 | 0 | 0
42.6 | 0 | 0 | 0 | 0
42.9 | 0 | 0 | 0 | 0
43.2 | 0 | 0 | 0 | 0
43.5 | 0 | 0 | 0 | 0
43.8 | 0 | 0 | 0 | 0
44.1 | 0 | 0 | 0 | 0
44.4 | 0 | 0 | 0 | 0
44.7 | 0 | 0 | 0 | 0
45 | 0 | 0 | 0 | 0
45.3 | 0 | 0 | 0 | 0
45.6 | 0 | 0 | 0 | 0
45.9 | 0 | 0 | 0 | 0
46.2 | 0 | 0 | 0 | 0
46.5 | 0 | 0 | 0 | 0
46.8 | 0 | 0 | 0 | 0
47.1 | 0 | 0 | 0 | 0
47.4 | 0 | 0 | 0 | 0
47.7 | 0 | 0 | 0 | 0
48 | 0 | 0 | 0 | 0
48.3 | 0 | 0 | 0 | 0
48.6 | 0 | 0 | 0 | 0
48.9 | 0 | 0 | 0 | 0
49.2 | 0 | 0 | 0 | 0
49.5 | 0 | 0 | 0 | 0
49.8 | 0 | 0 | 0 | 0
50.1 | 0 | 0 | 0 | 0
50.4 | 0 | 0 | 0 | 0
50.7 | 0 | 0 | 0 | 0
51 | 0 | 0 | 0 | 0
51.3 | 0 | 0 | 0 | 0
51.6 | 0 | 0 | 0 | 0
51.9 | 0 | 0 | 0 | 0
52.2 | 0 | 0 | 0 | 0
52.5 | 0 | 0 | 0 | 0
52.8 | 0 | 0 | 0 | 0
53.1 | 0 | 0 | 0 | 0
53.4 | 0 | 0 | 0 | 0
53.7 | 0 | 0 | 0 | 0
54 | 0 | 0 | 0 | 0
54.3 | 0 | 0 | 0 | 0
54.6 | 0 | 0 | 0 | 0
54.9 | 0 | 0 | 0 | 0
55.2 | 0 | 0 | 0 | 0
55.5 | 0 | 0 | 0 | 0
55.8 | 0 | 0 | 0 | 0
56.1 | 0 | 0 | 0 | 0
56.4 | 0 | 0 | 0 | 0
56.7 | 0 | 0 | 0 | 0
57 | 0 | 0 | 0 | 0
57.3 | 0 | 0 | 0 | 0
57.6 | 0 | 0 | 0 | 0
57.9 | 0 | 0 | 0 | 0
58.2 | 0 | 0 | 0 | 0
58.5 | 0 | 0 | 0 | 0
58.8 | 0 | 0 | 0 | 0
59.1 | 0 | 0 | 0 | 0
59.4 | 0 | 0 | 0 | 0
59.7 | 0 | 0 | 0 | 0
60 | 0 | 0 | 0 | 0
60.3 | 0 | 0 | 0 | 0
60.6 | 0 | 0 | 0 | 0
60.9 | 0 | 0 | 0 | 0
61.2 | 0 | 0 | 0 | 0
61.5 | 0 | 0 | 0 | 0
61.8 | 0 | 0 | 0 | 0
62.1 | 0 | 0 | 0 | 0
62.4 | 0 | 0 | 0 | 0
62.7 | 0 | 0 | 0 | 0
63 | 0 | 0 | 0 | 0
63.3 | 0 | 0 | 0 | 0
63.6 | 0 | 0 | 0 | 0
63.9 | 0 | 0 | 0 | 0
64.2 | 0 | 0 | 0 | 0
64.5 | 0 | 0 | 0 | 0
64.8 | 0 | 0 | 0 | 0
65.1 | 0 | 0 | 0 | 0
65.4 | 0 | 0 | 0 | 0
65.7 | 0 | 0 | 0 | 0
66 | 0 | 0 | 0 | 0
66.3 | 0 | 0 | 0 | 0
66.6 | 0 | 0 | 0 | 0
66.9 | 0 | 0 | 0 | 0
67.2 | 0 | 0 | 0 | 0
67.5 | 0 | 0 | 0 | 0
67.8 | 0 | 0 | 0 | 0
68.1 | 0 | 0 | 0 | 0
68.4 | 0 | 0 | 0 | 0
68.7 | 0 | 0 | 0 | 0
69 | 0 | 0 | 0 | 0
69.3 | 0 | 0 | 0 | 0
69.6 | 0 | 0 | 0 | 0
69.9 | 0 | 0 | 0 | 0
70.2 | 0 | 0 | 0 | 0
70.5 | 0 | 0 | 0 | 0
70.8 | 0 | 0 | 0 | 0
71.1 | 0 | 0 | 0 | 0
71.4 | 0 | 0 | 0 | 0
71.7 | 0 | 0 | 0 | 0
72 | 0 | 0 | 0 | 0
# of Prop II and IV Values: |  |  | 31 | 23 | 13 | 1 | 7 | 0 | 10 | 1 | 2 | 0 | 7 | 0 | 1 | 0 | 6 | 0 | 0 | 0

## 12
Run #: |  | 12
Run Length: |  | 9.9
Run Length: | Measurements |  |  |  | Defects against FM1 |  |  |  | Defects against FM2 |  |  |  | Defects against FM3 |  |  |  | Defects against FM4
L (m) | H (mm) | d (mm) | Prop F (mm) | Prop E (mm) | Prop F (95%) | Prop F (100%) | Prop E (95%) | Prop E (100%) | Prop F (95%) | Prop F (100%) | Prop E (95%) | Prop E (100%) | Prop F (95%) | Prop F (100%) | Prop E (95%) | Prop E (100%) | Prop F (95%) | Prop F (100%) | Prop E (95%) | Prop E (100%)
|  |  |  | % Defective: | 9.677% | 3.226% | 60.87% | 0% | 9.677% | 0% | 21.74% | 0% | 6.452% | 0% | 8.696% | 0% | 6.452% | 0% | 0% | 0%
0 | 3.81
0.3 | 4.04 | 0.23 | 0.23
0.6 | 3.07 | -0.97 | -1.2
0.9 | 1.37 | -1.7 | -0.73
1.2 | -0.18 | -1.55 | 0.15
1.5 | -3.12 | -2.94 | -1.39
1.8 | -4.37 | -1.25 | 1.69
2.1 | -4.83 | -0.46 | 0.79
2.4 | -4.9 | -0.07 | 0.39
2.7 | -5.94 | -1.04 | -0.97
3 | -5.36 | 0.58 | 1.62 | -9.17 |  |  | -9.17 |  |  |  | -9.17 |  |  |  | -9.17
3.3 | -4.83 | 0.53 | -0.05 | -8.87 |  |  | -8.87 |  |  |  | -8.87 |  |  |  | -8.87
3.6 | -4.67 | 0.16 | -0.37 | -7.74 |  |  | -7.74 |  |  |  | -7.74
3.9 | -4.34 | 0.33 | 0.17 | -5.71 |  |  | -5.71
4.2 | -4.67 | -0.33 | -0.66 | -4.49
4.5 | -2.82 | 1.85 | 2.18 | 0.3 | 2.18 |  |  |  | 2.18
4.8 | -2.36 | 0.46 | -1.39 | 2.01
5.1 | -1.78 | 0.58 | 0.12 | 3.05
5.4 | -0.46 | 1.32 | 0.74 | 4.44
5.7 | 0.97 | 1.43 | 0.11 | 6.91 |  |  | 6.91 |  |  |  | 6.91
6 | 0.89 | -0.08 | -1.51 | 6.25 |  |  | 6.25
6.3 | 0.74 | -0.15 | -0.07 | 5.57 |  |  | 5.57
6.6 | 1.27 | 0.53 | 0.68 | 5.94 |  |  | 5.94
6.9 | 1.42 | 0.15 | -0.38 | 5.76 |  |  | 5.76
7.2 | 2.06 | 0.64 | 0.49 | 6.73 |  |  | 6.73 |  |  |  | 6.73
7.5 | 3.33 | 1.27 | 0.63 | 6.15 |  |  | 6.15
7.8 | 4.04 | 0.71 | -0.56 | 6.4 |  |  | 6.4
8.1 | 3.94 | -0.1 | -0.81 | 5.72 |  |  | 5.72
8.4 | 3.05 | -0.89 | -0.79 | 3.51
8.7 | 3.2 | 0.15 | 1.04 | 2.23
9 | 4.39 | 1.19 | 1.04 | 3.5
9.3 | 4.24 | -0.15 | -1.34 | 3.5
9.6 | 4.67 | 0.43 | 0.58 | 3.4
9.9 | 4.14 | -0.53 | -0.96 | 2.72
10.2 | 0 | -4.14 | -3.61 | -2.06 | -3.61 |  |  |  | -3.61 |  |  |  | -3.61 |  |  |  | -3.61
10.5 | 0 | 0 | 4.14 | -3.33 | 4.14 | 4.14 |  |  | 4.14 |  |  |  | 4.14 |  |  |  | 4.14
10.8 | 0 | 0 | 0 | -4.04
11.1 | 0 | 0 | 0 | -3.94
11.4 | 0 | 0 | 0 | -3.05
11.7 | 0 | 0 | 0 | -3.2
12 | 0 | 0 | 0 | -4.39
12.3 | 0 | 0 | 0 | -4.24
12.6 | 0 | 0 | 0 | -4.67 |  |  | -4.67
12.9 | 0 | 0 | 0 | -4.14
13.2 | 0 | 0 | 0 | 0
13.5 | 0 | 0 | 0 | 0
13.8 | 0 | 0 | 0 | 0
14.1 | 0 | 0 | 0 | 0
14.4 | 0 | 0 | 0 | 0
14.7 | 0 | 0 | 0 | 0
15 | 0 | 0 | 0 | 0
15.3 | 0 | 0 | 0 | 0
15.6 | 0 | 0 | 0 | 0
15.9 | 0 | 0 | 0 | 0
16.2 | 0 | 0 | 0 | 0
16.5 | 0 | 0 | 0 | 0
16.8 | 0 | 0 | 0 | 0
17.1 | 0 | 0 | 0 | 0
17.4 | 0 | 0 | 0 | 0
17.7 | 0 | 0 | 0 | 0
18 | 0 | 0 | 0 | 0
18.3 | 0 | 0 | 0 | 0
18.6 | 0 | 0 | 0 | 0
18.9 | 0 | 0 | 0 | 0
19.2 | 0 | 0 | 0 | 0
19.5 | 0 | 0 | 0 | 0
19.8 | 0 | 0 | 0 | 0
20.1 | 0 | 0 | 0 | 0
20.4 | 0 | 0 | 0 | 0
20.7 | 0 | 0 | 0 | 0
21 | 0 | 0 | 0 | 0
21.3 | 0 | 0 | 0 | 0
21.6 | 0 | 0 | 0 | 0
21.9 | 0 | 0 | 0 | 0
22.2 | 0 | 0 | 0 | 0
22.5 | 0 | 0 | 0 | 0
22.8 | 0 | 0 | 0 | 0
23.1 | 0 | 0 | 0 | 0
23.4 | 0 | 0 | 0 | 0
23.7 | 0 | 0 | 0 | 0
24 | 0 | 0 | 0 | 0
24.3 | 0 | 0 | 0 | 0
24.6 | 0 | 0 | 0 | 0
24.9 | 0 | 0 | 0 | 0
25.2 | 0 | 0 | 0 | 0
25.5 | 0 | 0 | 0 | 0
25.8 | 0 | 0 | 0 | 0
26.1 | 0 | 0 | 0 | 0
26.4 | 0 | 0 | 0 | 0
26.7 | 0 | 0 | 0 | 0
27 | 0 | 0 | 0 | 0
27.3 | 0 | 0 | 0 | 0
27.6 | 0 | 0 | 0 | 0
27.9 | 0 | 0 | 0 | 0
28.2 | 0 | 0 | 0 | 0
28.5 | 0 | 0 | 0 | 0
28.8 | 0 | 0 | 0 | 0
29.1 | 0 | 0 | 0 | 0
29.4 | 0 | 0 | 0 | 0
29.7 | 0 | 0 | 0 | 0
30 | 0 | 0 | 0 | 0
30.3 | 0 | 0 | 0 | 0
30.6 | 0 | 0 | 0 | 0
30.9 | 0 | 0 | 0 | 0
31.2 | 0 | 0 | 0 | 0
31.5 | 0 | 0 | 0 | 0
31.8 | 0 | 0 | 0 | 0
32.1 | 0 | 0 | 0 | 0
32.4 | 0 | 0 | 0 | 0
32.7 | 0 | 0 | 0 | 0
33 | 0 | 0 | 0 | 0
33.3 | 0 | 0 | 0 | 0
33.6 | 0 | 0 | 0 | 0
33.9 | 0 | 0 | 0 | 0
34.2 | 0 | 0 | 0 | 0
34.5 | 0 | 0 | 0 | 0
34.8 | 0 | 0 | 0 | 0
35.1 | 0 | 0 | 0 | 0
35.4 | 0 | 0 | 0 | 0
35.7 | 0 | 0 | 0 | 0
36 | 0 | 0 | 0 | 0
36.3 | 0 | 0 | 0 | 0
36.6 | 0 | 0 | 0 | 0
36.9 | 0 | 0 | 0 | 0
37.2 | 0 | 0 | 0 | 0
37.5 | 0 | 0 | 0 | 0
37.8 | 0 | 0 | 0 | 0
38.1 | 0 | 0 | 0 | 0
38.4 | 0 | 0 | 0 | 0
38.7 | 0 | 0 | 0 | 0
39 | 0 | 0 | 0 | 0
39.3 | 0 | 0 | 0 | 0
39.6 | 0 | 0 | 0 | 0
39.9 | 0 | 0 | 0 | 0
40.2 | 0 | 0 | 0 | 0
40.5 | 0 | 0 | 0 | 0
40.8 | 0 | 0 | 0 | 0
41.1 | 0 | 0 | 0 | 0
41.4 | 0 | 0 | 0 | 0
41.7 | 0 | 0 | 0 | 0
42 | 0 | 0 | 0 | 0
42.3 | 0 | 0 | 0 | 0
42.6 | 0 | 0 | 0 | 0
42.9 | 0 | 0 | 0 | 0
43.2 | 0 | 0 | 0 | 0
43.5 | 0 | 0 | 0 | 0
43.8 | 0 | 0 | 0 | 0
44.1 | 0 | 0 | 0 | 0
44.4 | 0 | 0 | 0 | 0
44.7 | 0 | 0 | 0 | 0
45 | 0 | 0 | 0 | 0
45.3 | 0 | 0 | 0 | 0
45.6 | 0 | 0 | 0 | 0
45.9 | 0 | 0 | 0 | 0
46.2 | 0 | 0 | 0 | 0
46.5 | 0 | 0 | 0 | 0
46.8 | 0 | 0 | 0 | 0
47.1 | 0 | 0 | 0 | 0
47.4 | 0 | 0 | 0 | 0
47.7 | 0 | 0 | 0 | 0
48 | 0 | 0 | 0 | 0
48.3 | 0 | 0 | 0 | 0
48.6 | 0 | 0 | 0 | 0
48.9 | 0 | 0 | 0 | 0
49.2 | 0 | 0 | 0 | 0
49.5 | 0 | 0 | 0 | 0
49.8 | 0 | 0 | 0 | 0
50.1 | 0 | 0 | 0 | 0
50.4 | 0 | 0 | 0 | 0
50.7 | 0 | 0 | 0 | 0
51 | 0 | 0 | 0 | 0
51.3 | 0 | 0 | 0 | 0
51.6 | 0 | 0 | 0 | 0
51.9 | 0 | 0 | 0 | 0
52.2 | 0 | 0 | 0 | 0
52.5 | 0 | 0 | 0 | 0
52.8 | 0 | 0 | 0 | 0
53.1 | 0 | 0 | 0 | 0
53.4 | 0 | 0 | 0 | 0
53.7 | 0 | 0 | 0 | 0
54 | 0 | 0 | 0 | 0
54.3 | 0 | 0 | 0 | 0
54.6 | 0 | 0 | 0 | 0
54.9 | 0 | 0 | 0 | 0
55.2 | 0 | 0 | 0 | 0
55.5 | 0 | 0 | 0 | 0
55.8 | 0 | 0 | 0 | 0
56.1 | 0 | 0 | 0 | 0
56.4 | 0 | 0 | 0 | 0
56.7 | 0 | 0 | 0 | 0
57 | 0 | 0 | 0 | 0
57.3 | 0 | 0 | 0 | 0
57.6 | 0 | 0 | 0 | 0
57.9 | 0 | 0 | 0 | 0
58.2 | 0 | 0 | 0 | 0
58.5 | 0 | 0 | 0 | 0
58.8 | 0 | 0 | 0 | 0
59.1 | 0 | 0 | 0 | 0
59.4 | 0 | 0 | 0 | 0
59.7 | 0 | 0 | 0 | 0
60 | 0 | 0 | 0 | 0
60.3 | 0 | 0 | 0 | 0
60.6 | 0 | 0 | 0 | 0
60.9 | 0 | 0 | 0 | 0
61.2 | 0 | 0 | 0 | 0
61.5 | 0 | 0 | 0 | 0
61.8 | 0 | 0 | 0 | 0
62.1 | 0 | 0 | 0 | 0
62.4 | 0 | 0 | 0 | 0
62.7 | 0 | 0 | 0 | 0
63 | 0 | 0 | 0 | 0
63.3 | 0 | 0 | 0 | 0
63.6 | 0 | 0 | 0 | 0
63.9 | 0 | 0 | 0 | 0
64.2 | 0 | 0 | 0 | 0
64.5 | 0 | 0 | 0 | 0
64.8 | 0 | 0 | 0 | 0
65.1 | 0 | 0 | 0 | 0
65.4 | 0 | 0 | 0 | 0
65.7 | 0 | 0 | 0 | 0
66 | 0 | 0 | 0 | 0
66.3 | 0 | 0 | 0 | 0
66.6 | 0 | 0 | 0 | 0
66.9 | 0 | 0 | 0 | 0
67.2 | 0 | 0 | 0 | 0
67.5 | 0 | 0 | 0 | 0
67.8 | 0 | 0 | 0 | 0
68.1 | 0 | 0 | 0 | 0
68.4 | 0 | 0 | 0 | 0
68.7 | 0 | 0 | 0 | 0
69 | 0 | 0 | 0 | 0
69.3 | 0 | 0 | 0 | 0
69.6 | 0 | 0 | 0 | 0
69.9 | 0 | 0 | 0 | 0
70.2 | 0 | 0 | 0 | 0
70.5 | 0 | 0 | 0 | 0
70.8 | 0 | 0 | 0 | 0
71.1 | 0 | 0 | 0 | 0
71.4 | 0 | 0 | 0 | 0
71.7 | 0 | 0 | 0 | 0
72 | 0 | 0 | 0 | 0
# of Prop II and IV Values: |  |  | 31 | 23 | 3 | 1 | 14 | 0 | 3 | 0 | 5 | 0 | 2 | 0 | 2 | 0 | 2 | 0 | 0 | 0

## 13
Run #: |  | 13
Run Length: |  | 9.9
Run Length: | Measurements |  |  |  | Defects against FM1 |  |  |  | Defects against FM2 |  |  |  | Defects against FM3 |  |  |  | Defects against FM4
L (m) | H (mm) | d (mm) | Prop F (mm) | Prop E (mm) | Prop F (95%) | Prop F (100%) | Prop E (95%) | Prop E (100%) | Prop F (95%) | Prop F (100%) | Prop E (95%) | Prop E (100%) | Prop F (95%) | Prop F (100%) | Prop E (95%) | Prop E (100%) | Prop F (95%) | Prop F (100%) | Prop E (95%) | Prop E (100%)
|  |  |  | % Defective: | 16.13% | 0% | 34.78% | 0% | 16.13% | 0% | 26.09% | 0% | 6.452% | 0% | 8.696% | 0% | 0% | 0% | 0% | 0%
0 | -1.93
0.3 | -1.3 | 0.63 | 0.63
0.6 | -1.22 | 0.08 | -0.55
0.9 | -1.12 | 0.1 | 0.02
1.2 | 0.08 | 1.2 | 1.1
1.5 | 0.36 | 0.28 | -0.92
1.8 | -0.66 | -1.02 | -1.3
2.1 | -1.19 | -0.53 | 0.49
2.4 | -1.45 | -0.26 | 0.27
2.7 | -1.98 | -0.53 | -0.27
3 | -3.3 | -1.32 | -0.79 | -1.37
3.3 | -3.89 | -0.59 | 0.73 | -2.59
3.6 | -4.06 | -0.17 | 0.42 | -2.84
3.9 | -3.4 | 0.66 | 0.83 | -2.28
4.2 | -3.73 | -0.33 | -0.99 | -3.81
4.5 | -2.72 | 1.01 | 1.34 | -3.08
4.8 | -1.27 | 1.45 | 0.44 | -0.61
5.1 | 0.74 | 2.01 | 0.56 | 1.93
5.4 | 1.85 | 1.11 | -0.9 | 3.3
5.7 | 1.52 | -0.33 | -1.44 | 3.5
6 | 3.56 | 2.04 | 2.37 | 6.86 | 2.37 |  | 6.86 |  | 2.37 |  | 6.86 |  | 2.37
6.3 | 4.19 | 0.63 | -1.41 | 8.08 |  |  | 8.08 |  |  |  | 8.08 |  |  |  | 8.08
6.6 | 5.33 | 1.14 | 0.51 | 9.39 |  |  | 9.39 |  |  |  | 9.39 |  |  |  | 9.39
6.9 | 4.29 | -1.04 | -2.18 | 7.69 | -2.18 |  | 7.69 |  | -2.18 |  | 7.69
7.2 | 3.38 | -0.91 | 0.13 | 7.11 |  |  | 7.11 |  |  |  | 7.11
7.5 | 3.81 | 0.43 | 1.34 | 6.53 |  |  | 6.53 |  |  |  | 6.53
7.8 | 2.44 | -1.37 | -1.8 | 3.71
8.1 | 1.14 | -1.3 | 0.07 | 0.4
8.4 | 0.71 | -0.43 | 0.87 | -1.14
8.7 | -0.64 | -1.35 | -0.92 | -2.16
9 | 0.25 | 0.89 | 2.24 | -3.31 | 2.24 |  |  |  | 2.24 |  |  |  | 2.24
9.3 | 1.19 | 0.94 | 0.05 | -3
9.6 | -0.03 | -1.22 | -2.16 | -5.36 | -2.16 |  | -5.36 |  | -2.16
9.9 | -1.02 | -0.99 | 0.23 | -5.31 |  |  | -5.31
10.2 | 0 | 1.02 | 2.01 | -3.38 | 2.01 |  |  |  | 2.01
10.5 | 0 | 0 | -1.02 | -3.81
10.8 | 0 | 0 | 0 | -2.44
11.1 | 0 | 0 | 0 | -1.14
11.4 | 0 | 0 | 0 | -0.71
11.7 | 0 | 0 | 0 | 0.64
12 | 0 | 0 | 0 | -0.25
12.3 | 0 | 0 | 0 | -1.19
12.6 | 0 | 0 | 0 | 0.03
12.9 | 0 | 0 | 0 | 1.02
13.2 | 0 | 0 | 0 | 0
13.5 | 0 | 0 | 0 | 0
13.8 | 0 | 0 | 0 | 0
14.1 | 0 | 0 | 0 | 0
14.4 | 0 | 0 | 0 | 0
14.7 | 0 | 0 | 0 | 0
15 | 0 | 0 | 0 | 0
15.3 | 0 | 0 | 0 | 0
15.6 | 0 | 0 | 0 | 0
15.9 | 0 | 0 | 0 | 0
16.2 | 0 | 0 | 0 | 0
16.5 | 0 | 0 | 0 | 0
16.8 | 0 | 0 | 0 | 0
17.1 | 0 | 0 | 0 | 0
17.4 | 0 | 0 | 0 | 0
17.7 | 0 | 0 | 0 | 0
18 | 0 | 0 | 0 | 0
18.3 | 0 | 0 | 0 | 0
18.6 | 0 | 0 | 0 | 0
18.9 | 0 | 0 | 0 | 0
19.2 | 0 | 0 | 0 | 0
19.5 | 0 | 0 | 0 | 0
19.8 | 0 | 0 | 0 | 0
20.1 | 0 | 0 | 0 | 0
20.4 | 0 | 0 | 0 | 0
20.7 | 0 | 0 | 0 | 0
21 | 0 | 0 | 0 | 0
21.3 | 0 | 0 | 0 | 0
21.6 | 0 | 0 | 0 | 0
21.9 | 0 | 0 | 0 | 0
22.2 | 0 | 0 | 0 | 0
22.5 | 0 | 0 | 0 | 0
22.8 | 0 | 0 | 0 | 0
23.1 | 0 | 0 | 0 | 0
23.4 | 0 | 0 | 0 | 0
23.7 | 0 | 0 | 0 | 0
24 | 0 | 0 | 0 | 0
24.3 | 0 | 0 | 0 | 0
24.6 | 0 | 0 | 0 | 0
24.9 | 0 | 0 | 0 | 0
25.2 | 0 | 0 | 0 | 0
25.5 | 0 | 0 | 0 | 0
25.8 | 0 | 0 | 0 | 0
26.1 | 0 | 0 | 0 | 0
26.4 | 0 | 0 | 0 | 0
26.7 | 0 | 0 | 0 | 0
27 | 0 | 0 | 0 | 0
27.3 | 0 | 0 | 0 | 0
27.6 | 0 | 0 | 0 | 0
27.9 | 0 | 0 | 0 | 0
28.2 | 0 | 0 | 0 | 0
28.5 | 0 | 0 | 0 | 0
28.8 | 0 | 0 | 0 | 0
29.1 | 0 | 0 | 0 | 0
29.4 | 0 | 0 | 0 | 0
29.7 | 0 | 0 | 0 | 0
30 | 0 | 0 | 0 | 0
30.3 | 0 | 0 | 0 | 0
30.6 | 0 | 0 | 0 | 0
30.9 | 0 | 0 | 0 | 0
31.2 | 0 | 0 | 0 | 0
31.5 | 0 | 0 | 0 | 0
31.8 | 0 | 0 | 0 | 0
32.1 | 0 | 0 | 0 | 0
32.4 | 0 | 0 | 0 | 0
32.7 | 0 | 0 | 0 | 0
33 | 0 | 0 | 0 | 0
33.3 | 0 | 0 | 0 | 0
33.6 | 0 | 0 | 0 | 0
33.9 | 0 | 0 | 0 | 0
34.2 | 0 | 0 | 0 | 0
34.5 | 0 | 0 | 0 | 0
34.8 | 0 | 0 | 0 | 0
35.1 | 0 | 0 | 0 | 0
35.4 | 0 | 0 | 0 | 0
35.7 | 0 | 0 | 0 | 0
36 | 0 | 0 | 0 | 0
36.3 | 0 | 0 | 0 | 0
36.6 | 0 | 0 | 0 | 0
36.9 | 0 | 0 | 0 | 0
37.2 | 0 | 0 | 0 | 0
37.5 | 0 | 0 | 0 | 0
37.8 | 0 | 0 | 0 | 0
38.1 | 0 | 0 | 0 | 0
38.4 | 0 | 0 | 0 | 0
38.7 | 0 | 0 | 0 | 0
39 | 0 | 0 | 0 | 0
39.3 | 0 | 0 | 0 | 0
39.6 | 0 | 0 | 0 | 0
39.9 | 0 | 0 | 0 | 0
40.2 | 0 | 0 | 0 | 0
40.5 | 0 | 0 | 0 | 0
40.8 | 0 | 0 | 0 | 0
41.1 | 0 | 0 | 0 | 0
41.4 | 0 | 0 | 0 | 0
41.7 | 0 | 0 | 0 | 0
42 | 0 | 0 | 0 | 0
42.3 | 0 | 0 | 0 | 0
42.6 | 0 | 0 | 0 | 0
42.9 | 0 | 0 | 0 | 0
43.2 | 0 | 0 | 0 | 0
43.5 | 0 | 0 | 0 | 0
43.8 | 0 | 0 | 0 | 0
44.1 | 0 | 0 | 0 | 0
44.4 | 0 | 0 | 0 | 0
44.7 | 0 | 0 | 0 | 0
45 | 0 | 0 | 0 | 0
45.3 | 0 | 0 | 0 | 0
45.6 | 0 | 0 | 0 | 0
45.9 | 0 | 0 | 0 | 0
46.2 | 0 | 0 | 0 | 0
46.5 | 0 | 0 | 0 | 0
46.8 | 0 | 0 | 0 | 0
47.1 | 0 | 0 | 0 | 0
47.4 | 0 | 0 | 0 | 0
47.7 | 0 | 0 | 0 | 0
48 | 0 | 0 | 0 | 0
48.3 | 0 | 0 | 0 | 0
48.6 | 0 | 0 | 0 | 0
48.9 | 0 | 0 | 0 | 0
49.2 | 0 | 0 | 0 | 0
49.5 | 0 | 0 | 0 | 0
49.8 | 0 | 0 | 0 | 0
50.1 | 0 | 0 | 0 | 0
50.4 | 0 | 0 | 0 | 0
50.7 | 0 | 0 | 0 | 0
51 | 0 | 0 | 0 | 0
51.3 | 0 | 0 | 0 | 0
51.6 | 0 | 0 | 0 | 0
51.9 | 0 | 0 | 0 | 0
52.2 | 0 | 0 | 0 | 0
52.5 | 0 | 0 | 0 | 0
52.8 | 0 | 0 | 0 | 0
53.1 | 0 | 0 | 0 | 0
53.4 | 0 | 0 | 0 | 0
53.7 | 0 | 0 | 0 | 0
54 | 0 | 0 | 0 | 0
54.3 | 0 | 0 | 0 | 0
54.6 | 0 | 0 | 0 | 0
54.9 | 0 | 0 | 0 | 0
55.2 | 0 | 0 | 0 | 0
55.5 | 0 | 0 | 0 | 0
55.8 | 0 | 0 | 0 | 0
56.1 | 0 | 0 | 0 | 0
56.4 | 0 | 0 | 0 | 0
56.7 | 0 | 0 | 0 | 0
57 | 0 | 0 | 0 | 0
57.3 | 0 | 0 | 0 | 0
57.6 | 0 | 0 | 0 | 0
57.9 | 0 | 0 | 0 | 0
58.2 | 0 | 0 | 0 | 0
58.5 | 0 | 0 | 0 | 0
58.8 | 0 | 0 | 0 | 0
59.1 | 0 | 0 | 0 | 0
59.4 | 0 | 0 | 0 | 0
59.7 | 0 | 0 | 0 | 0
60 | 0 | 0 | 0 | 0
60.3 | 0 | 0 | 0 | 0
60.6 | 0 | 0 | 0 | 0
60.9 | 0 | 0 | 0 | 0
61.2 | 0 | 0 | 0 | 0
61.5 | 0 | 0 | 0 | 0
61.8 | 0 | 0 | 0 | 0
62.1 | 0 | 0 | 0 | 0
62.4 | 0 | 0 | 0 | 0
62.7 | 0 | 0 | 0 | 0
63 | 0 | 0 | 0 | 0
63.3 | 0 | 0 | 0 | 0
63.6 | 0 | 0 | 0 | 0
63.9 | 0 | 0 | 0 | 0
64.2 | 0 | 0 | 0 | 0
64.5 | 0 | 0 | 0 | 0
64.8 | 0 | 0 | 0 | 0
65.1 | 0 | 0 | 0 | 0
65.4 | 0 | 0 | 0 | 0
65.7 | 0 | 0 | 0 | 0
66 | 0 | 0 | 0 | 0
66.3 | 0 | 0 | 0 | 0
66.6 | 0 | 0 | 0 | 0
66.9 | 0 | 0 | 0 | 0
67.2 | 0 | 0 | 0 | 0
67.5 | 0 | 0 | 0 | 0
67.8 | 0 | 0 | 0 | 0
68.1 | 0 | 0 | 0 | 0
68.4 | 0 | 0 | 0 | 0
68.7 | 0 | 0 | 0 | 0
69 | 0 | 0 | 0 | 0
69.3 | 0 | 0 | 0 | 0
69.6 | 0 | 0 | 0 | 0
69.9 | 0 | 0 | 0 | 0
70.2 | 0 | 0 | 0 | 0
70.5 | 0 | 0 | 0 | 0
70.8 | 0 | 0 | 0 | 0
71.1 | 0 | 0 | 0 | 0
71.4 | 0 | 0 | 0 | 0
71.7 | 0 | 0 | 0 | 0
72 | 0 | 0 | 0 | 0
# of Prop II and IV Values: |  |  | 31 | 23 | 5 | 0 | 8 | 0 | 5 | 0 | 6 | 0 | 2 | 0 | 2 | 0 | 0 | 0 | 0 | 0

## 14
Run #: |  | 14
Run Length: |  | 9.9
Run Length: | Measurements |  |  |  | Defects against FM1 |  |  |  | Defects against FM2 |  |  |  | Defects against FM3 |  |  |  | Defects against FM4
L (m) | H (mm) | d (mm) | Prop F (mm) | Prop E (mm) | Prop F (95%) | Prop F (100%) | Prop E (95%) | Prop E (100%) | Prop F (95%) | Prop F (100%) | Prop E (95%) | Prop E (100%) | Prop F (95%) | Prop F (100%) | Prop E (95%) | Prop E (100%) | Prop F (95%) | Prop F (100%) | Prop E (95%) | Prop E (100%)
|  |  |  | % Defective: | 19.35% | 0% | 0% | 0% | 19.35% | 0% | 0% | 0% | 19.35% | 0% | 0% | 0% | 16.13% | 0% | 0% | 0%
0 | 4.34
0.3 | 2.92 | -1.42 | -1.42
0.6 | 2.01 | -0.91 | 0.51
0.9 | -0.08 | -2.09 | -1.18
1.2 | -2.06 | -1.98 | 0.11
1.5 | -2.34 | -0.28 | 1.7
1.8 | -2.13 | 0.21 | 0.49
2.1 | -0.33 | 1.8 | 1.59
2.4 | 0.66 | 0.99 | -0.81
2.7 | 2.79 | 2.13 | 1.14
3 | 2.54 | -0.25 | -2.38 | -1.8 | -2.38 |  |  |  | -2.38 |  |  |  | -2.38
3.3 | 2.84 | 0.3 | 0.55 | -0.08
3.6 | 1.8 | -1.04 | -1.34 | -0.21
3.9 | -1.98 | -3.78 | -2.74 | -1.9 | -2.74 |  |  |  | -2.74 |  |  |  | -2.74 |  |  |  | -2.74
4.2 | -3.12 | -1.14 | 2.64 | -1.06 | 2.64 |  |  |  | 2.64 |  |  |  | 2.64 |  |  |  | 2.64
4.5 | -1.52 | 1.6 | 2.74 | 0.82 | 2.74 |  |  |  | 2.74 |  |  |  | 2.74 |  |  |  | 2.74
4.8 | 0.33 | 1.85 | 0.25 | 2.46
5.1 | 1.68 | 1.35 | -0.5 | 2.01
5.4 | 2.18 | 0.5 | -0.85 | 1.52
5.7 | 1.57 | -0.61 | -1.11 | -1.22
6 | 0.94 | -0.63 | -0.02 | -1.6
6.3 | 0.74 | -0.2 | 0.43 | -2.1
6.6 | 0.94 | 0.2 | 0.4 | -0.86
6.9 | -0.41 | -1.35 | -1.55 | 1.57
7.2 | -1.09 | -0.68 | 0.67 | 2.03
7.5 | -0.91 | 0.18 | 0.86 | 0.61
7.8 | 0 | 0.91 | 0.73 | -0.33
8.1 | 0.2 | 0.2 | -0.71 | -1.48
8.4 | 0.64 | 0.44 | 0.24 | -1.54
8.7 | -0.64 | -1.28 | -1.72 | -2.21
9 | -2.29 | -1.65 | -0.37 | -3.23
9.3 | -3.4 | -1.11 | 0.54 | -4.14
9.6 | -3.33 | 0.07 | 1.18 | -4.27
9.9 | -3.56 | -0.23 | -0.3 | -3.15
10.2 | 0 | 3.56 | 3.79 | 1.09 | 3.79 |  |  |  | 3.79 |  |  |  | 3.79 |  |  |  | 3.79
10.5 | 0 | 0 | -3.56 | 0.91 | -3.56 |  |  |  | -3.56 |  |  |  | -3.56 |  |  |  | -3.56
10.8 | 0 | 0 | 0 | 0
11.1 | 0 | 0 | 0 | -0.2
11.4 | 0 | 0 | 0 | -0.64
11.7 | 0 | 0 | 0 | 0.64
12 | 0 | 0 | 0 | 2.29
12.3 | 0 | 0 | 0 | 3.4
12.6 | 0 | 0 | 0 | 3.33
12.9 | 0 | 0 | 0 | 3.56
13.2 | 0 | 0 | 0 | 0
13.5 | 0 | 0 | 0 | 0
13.8 | 0 | 0 | 0 | 0
14.1 | 0 | 0 | 0 | 0
14.4 | 0 | 0 | 0 | 0
14.7 | 0 | 0 | 0 | 0
15 | 0 | 0 | 0 | 0
15.3 | 0 | 0 | 0 | 0
15.6 | 0 | 0 | 0 | 0
15.9 | 0 | 0 | 0 | 0
16.2 | 0 | 0 | 0 | 0
16.5 | 0 | 0 | 0 | 0
16.8 | 0 | 0 | 0 | 0
17.1 | 0 | 0 | 0 | 0
17.4 | 0 | 0 | 0 | 0
17.7 | 0 | 0 | 0 | 0
18 | 0 | 0 | 0 | 0
18.3 | 0 | 0 | 0 | 0
18.6 | 0 | 0 | 0 | 0
18.9 | 0 | 0 | 0 | 0
19.2 | 0 | 0 | 0 | 0
19.5 | 0 | 0 | 0 | 0
19.8 | 0 | 0 | 0 | 0
20.1 | 0 | 0 | 0 | 0
20.4 | 0 | 0 | 0 | 0
20.7 | 0 | 0 | 0 | 0
21 | 0 | 0 | 0 | 0
21.3 | 0 | 0 | 0 | 0
21.6 | 0 | 0 | 0 | 0
21.9 | 0 | 0 | 0 | 0
22.2 | 0 | 0 | 0 | 0
22.5 | 0 | 0 | 0 | 0
22.8 | 0 | 0 | 0 | 0
23.1 | 0 | 0 | 0 | 0
23.4 | 0 | 0 | 0 | 0
23.7 | 0 | 0 | 0 | 0
24 | 0 | 0 | 0 | 0
24.3 | 0 | 0 | 0 | 0
24.6 | 0 | 0 | 0 | 0
24.9 | 0 | 0 | 0 | 0
25.2 | 0 | 0 | 0 | 0
25.5 | 0 | 0 | 0 | 0
25.8 | 0 | 0 | 0 | 0
26.1 | 0 | 0 | 0 | 0
26.4 | 0 | 0 | 0 | 0
26.7 | 0 | 0 | 0 | 0
27 | 0 | 0 | 0 | 0
27.3 | 0 | 0 | 0 | 0
27.6 | 0 | 0 | 0 | 0
27.9 | 0 | 0 | 0 | 0
28.2 | 0 | 0 | 0 | 0
28.5 | 0 | 0 | 0 | 0
28.8 | 0 | 0 | 0 | 0
29.1 | 0 | 0 | 0 | 0
29.4 | 0 | 0 | 0 | 0
29.7 | 0 | 0 | 0 | 0
30 | 0 | 0 | 0 | 0
30.3 | 0 | 0 | 0 | 0
30.6 | 0 | 0 | 0 | 0
30.9 | 0 | 0 | 0 | 0
31.2 | 0 | 0 | 0 | 0
31.5 | 0 | 0 | 0 | 0
31.8 | 0 | 0 | 0 | 0
32.1 | 0 | 0 | 0 | 0
32.4 | 0 | 0 | 0 | 0
32.7 | 0 | 0 | 0 | 0
33 | 0 | 0 | 0 | 0
33.3 | 0 | 0 | 0 | 0
33.6 | 0 | 0 | 0 | 0
33.9 | 0 | 0 | 0 | 0
34.2 | 0 | 0 | 0 | 0
34.5 | 0 | 0 | 0 | 0
34.8 | 0 | 0 | 0 | 0
35.1 | 0 | 0 | 0 | 0
35.4 | 0 | 0 | 0 | 0
35.7 | 0 | 0 | 0 | 0
36 | 0 | 0 | 0 | 0
36.3 | 0 | 0 | 0 | 0
36.6 | 0 | 0 | 0 | 0
36.9 | 0 | 0 | 0 | 0
37.2 | 0 | 0 | 0 | 0
37.5 | 0 | 0 | 0 | 0
37.8 | 0 | 0 | 0 | 0
38.1 | 0 | 0 | 0 | 0
38.4 | 0 | 0 | 0 | 0
38.7 | 0 | 0 | 0 | 0
39 | 0 | 0 | 0 | 0
39.3 | 0 | 0 | 0 | 0
39.6 | 0 | 0 | 0 | 0
39.9 | 0 | 0 | 0 | 0
40.2 | 0 | 0 | 0 | 0
40.5 | 0 | 0 | 0 | 0
40.8 | 0 | 0 | 0 | 0
41.1 | 0 | 0 | 0 | 0
41.4 | 0 | 0 | 0 | 0
41.7 | 0 | 0 | 0 | 0
42 | 0 | 0 | 0 | 0
42.3 | 0 | 0 | 0 | 0
42.6 | 0 | 0 | 0 | 0
42.9 | 0 | 0 | 0 | 0
43.2 | 0 | 0 | 0 | 0
43.5 | 0 | 0 | 0 | 0
43.8 | 0 | 0 | 0 | 0
44.1 | 0 | 0 | 0 | 0
44.4 | 0 | 0 | 0 | 0
44.7 | 0 | 0 | 0 | 0
45 | 0 | 0 | 0 | 0
45.3 | 0 | 0 | 0 | 0
45.6 | 0 | 0 | 0 | 0
45.9 | 0 | 0 | 0 | 0
46.2 | 0 | 0 | 0 | 0
46.5 | 0 | 0 | 0 | 0
46.8 | 0 | 0 | 0 | 0
47.1 | 0 | 0 | 0 | 0
47.4 | 0 | 0 | 0 | 0
47.7 | 0 | 0 | 0 | 0
48 | 0 | 0 | 0 | 0
48.3 | 0 | 0 | 0 | 0
48.6 | 0 | 0 | 0 | 0
48.9 | 0 | 0 | 0 | 0
49.2 | 0 | 0 | 0 | 0
49.5 | 0 | 0 | 0 | 0
49.8 | 0 | 0 | 0 | 0
50.1 | 0 | 0 | 0 | 0
50.4 | 0 | 0 | 0 | 0
50.7 | 0 | 0 | 0 | 0
51 | 0 | 0 | 0 | 0
51.3 | 0 | 0 | 0 | 0
51.6 | 0 | 0 | 0 | 0
51.9 | 0 | 0 | 0 | 0
52.2 | 0 | 0 | 0 | 0
52.5 | 0 | 0 | 0 | 0
52.8 | 0 | 0 | 0 | 0
53.1 | 0 | 0 | 0 | 0
53.4 | 0 | 0 | 0 | 0
53.7 | 0 | 0 | 0 | 0
54 | 0 | 0 | 0 | 0
54.3 | 0 | 0 | 0 | 0
54.6 | 0 | 0 | 0 | 0
54.9 | 0 | 0 | 0 | 0
55.2 | 0 | 0 | 0 | 0
55.5 | 0 | 0 | 0 | 0
55.8 | 0 | 0 | 0 | 0
56.1 | 0 | 0 | 0 | 0
56.4 | 0 | 0 | 0 | 0
56.7 | 0 | 0 | 0 | 0
57 | 0 | 0 | 0 | 0
57.3 | 0 | 0 | 0 | 0
57.6 | 0 | 0 | 0 | 0
57.9 | 0 | 0 | 0 | 0
58.2 | 0 | 0 | 0 | 0
58.5 | 0 | 0 | 0 | 0
58.8 | 0 | 0 | 0 | 0
59.1 | 0 | 0 | 0 | 0
59.4 | 0 | 0 | 0 | 0
59.7 | 0 | 0 | 0 | 0
60 | 0 | 0 | 0 | 0
60.3 | 0 | 0 | 0 | 0
60.6 | 0 | 0 | 0 | 0
60.9 | 0 | 0 | 0 | 0
61.2 | 0 | 0 | 0 | 0
61.5 | 0 | 0 | 0 | 0
61.8 | 0 | 0 | 0 | 0
62.1 | 0 | 0 | 0 | 0
62.4 | 0 | 0 | 0 | 0
62.7 | 0 | 0 | 0 | 0
63 | 0 | 0 | 0 | 0
63.3 | 0 | 0 | 0 | 0
63.6 | 0 | 0 | 0 | 0
63.9 | 0 | 0 | 0 | 0
64.2 | 0 | 0 | 0 | 0
64.5 | 0 | 0 | 0 | 0
64.8 | 0 | 0 | 0 | 0
65.1 | 0 | 0 | 0 | 0
65.4 | 0 | 0 | 0 | 0
65.7 | 0 | 0 | 0 | 0
66 | 0 | 0 | 0 | 0
66.3 | 0 | 0 | 0 | 0
66.6 | 0 | 0 | 0 | 0
66.9 | 0 | 0 | 0 | 0
67.2 | 0 | 0 | 0 | 0
67.5 | 0 | 0 | 0 | 0
67.8 | 0 | 0 | 0 | 0
68.1 | 0 | 0 | 0 | 0
68.4 | 0 | 0 | 0 | 0
68.7 | 0 | 0 | 0 | 0
69 | 0 | 0 | 0 | 0
69.3 | 0 | 0 | 0 | 0
69.6 | 0 | 0 | 0 | 0
69.9 | 0 | 0 | 0 | 0
70.2 | 0 | 0 | 0 | 0
70.5 | 0 | 0 | 0 | 0
70.8 | 0 | 0 | 0 | 0
71.1 | 0 | 0 | 0 | 0
71.4 | 0 | 0 | 0 | 0
71.7 | 0 | 0 | 0 | 0
72 | 0 | 0 | 0 | 0
# of Prop II and IV Values: |  |  | 31 | 23 | 6 | 0 | 0 | 0 | 6 | 0 | 0 | 0 | 6 | 0 | 0 | 0 | 5 | 0 | 0 | 0

## 15
Run #: |  | 15
Run Length: |  | 9.9
Run Length: | Measurements |  |  |  | Defects against FM1 |  |  |  | Defects against FM2 |  |  |  | Defects against FM3 |  |  |  | Defects against FM4
L (m) | H (mm) | d (mm) | Prop F (mm) | Prop E (mm) | Prop F (95%) | Prop F (100%) | Prop E (95%) | Prop E (100%) | Prop F (95%) | Prop F (100%) | Prop E (95%) | Prop E (100%) | Prop F (95%) | Prop F (100%) | Prop E (95%) | Prop E (100%) | Prop F (95%) | Prop F (100%) | Prop E (95%) | Prop E (100%)
|  |  |  | % Defective: | 9.677% | 6.452% | 26.09% | 0% | 9.677% | 3.226% | 4.348% | 0% | 9.677% | 3.226% | 0% | 0% | 9.677% | 0% | 0% | 0%
0 | -4.47
0.3 | -2.9 | 1.57 | 1.57
0.6 | -2.24 | 0.66 | -0.91
0.9 | -1.22 | 1.02 | 0.36
1.2 | 0.48 | 1.7 | 0.68
1.5 | 0.99 | 0.51 | -1.19
1.8 | 0.74 | -0.25 | -0.76
2.1 | 0.25 | -0.49 | -0.24
2.4 | 0.18 | -0.07 | 0.42
2.7 | 0.64 | 0.46 | 0.53
3 | 0.69 | 0.05 | -0.41 | 5.16 |  |  | 5.16
3.3 | 1.12 | 0.43 | 0.38 | 4.02
3.6 | 0.48 | -0.64 | -1.07 | 2.72
3.9 | -1.65 | -2.13 | -1.49 | -0.43
4.2 | -3.07 | -1.42 | 0.71 | -3.55
4.5 | -3.73 | -0.66 | 0.76 | -4.72 |  |  | -4.72
4.8 | -2.72 | 1.01 | 1.67 | -3.46
5.1 | -0.74 | 1.98 | 0.97 | -0.99
5.4 | 1.7 | 2.44 | 0.46 | 1.52
5.7 | 3.35 | 1.65 | -0.79 | 2.71
6 | 2.26 | -1.09 | -2.74 | 1.57 | -2.74 |  |  |  | -2.74 |  |  |  | -2.74 |  |  |  | -2.74
6.3 | 1.09 | -1.17 | -0.08 | -0.03
6.6 | 1.4 | 0.31 | 1.48 | 0.92
6.9 | 1.5 | 0.1 | -0.21 | 3.15
7.2 | 2.74 | 1.24 | 1.14 | 5.81 |  |  | 5.81
7.5 | 3.4 | 0.66 | -0.58 | 7.13 |  |  | 7.13 |  |  |  | 7.13
7.8 | 2.41 | -0.99 | -1.65 | 5.13 |  |  | 5.13
8.1 | 1.4 | -1.01 | -0.02 | 2.14
8.4 | 1.07 | -0.33 | 0.68 | -0.63
8.7 | 0.38 | -0.69 | -0.36 | -2.97
9 | 0.38 | 0 | 0.69 | -1.88
9.3 | 0.05 | -0.33 | -0.33 | -1.04
9.6 | -1.45 | -1.5 | -1.17 | -2.85
9.9 | -4.47 | -3.02 | -1.52 | -5.97 |  |  | -5.97
10.2 | 0 | 4.47 | 7.49 | -2.74 | 7.49 | 7.49 |  |  | 7.49 | 7.49 |  |  | 7.49 | 7.49 |  |  | 7.49
10.5 | 0 | 0 | -4.47 | -3.4 | -4.47 | -4.47 |  |  | -4.47 |  |  |  | -4.47 |  |  |  | -4.47
10.8 | 0 | 0 | 0 | -2.41
11.1 | 0 | 0 | 0 | -1.4
11.4 | 0 | 0 | 0 | -1.07
11.7 | 0 | 0 | 0 | -0.38
12 | 0 | 0 | 0 | -0.38
12.3 | 0 | 0 | 0 | -0.05
12.6 | 0 | 0 | 0 | 1.45
12.9 | 0 | 0 | 0 | 4.47
13.2 | 0 | 0 | 0 | 0
13.5 | 0 | 0 | 0 | 0
13.8 | 0 | 0 | 0 | 0
14.1 | 0 | 0 | 0 | 0
14.4 | 0 | 0 | 0 | 0
14.7 | 0 | 0 | 0 | 0
15 | 0 | 0 | 0 | 0
15.3 | 0 | 0 | 0 | 0
15.6 | 0 | 0 | 0 | 0
15.9 | 0 | 0 | 0 | 0
16.2 | 0 | 0 | 0 | 0
16.5 | 0 | 0 | 0 | 0
16.8 | 0 | 0 | 0 | 0
17.1 | 0 | 0 | 0 | 0
17.4 | 0 | 0 | 0 | 0
17.7 | 0 | 0 | 0 | 0
18 | 0 | 0 | 0 | 0
18.3 | 0 | 0 | 0 | 0
18.6 | 0 | 0 | 0 | 0
18.9 | 0 | 0 | 0 | 0
19.2 | 0 | 0 | 0 | 0
19.5 | 0 | 0 | 0 | 0
19.8 | 0 | 0 | 0 | 0
20.1 | 0 | 0 | 0 | 0
20.4 | 0 | 0 | 0 | 0
20.7 | 0 | 0 | 0 | 0
21 | 0 | 0 | 0 | 0
21.3 | 0 | 0 | 0 | 0
21.6 | 0 | 0 | 0 | 0
21.9 | 0 | 0 | 0 | 0
22.2 | 0 | 0 | 0 | 0
22.5 | 0 | 0 | 0 | 0
22.8 | 0 | 0 | 0 | 0
23.1 | 0 | 0 | 0 | 0
23.4 | 0 | 0 | 0 | 0
23.7 | 0 | 0 | 0 | 0
24 | 0 | 0 | 0 | 0
24.3 | 0 | 0 | 0 | 0
24.6 | 0 | 0 | 0 | 0
24.9 | 0 | 0 | 0 | 0
25.2 | 0 | 0 | 0 | 0
25.5 | 0 | 0 | 0 | 0
25.8 | 0 | 0 | 0 | 0
26.1 | 0 | 0 | 0 | 0
26.4 | 0 | 0 | 0 | 0
26.7 | 0 | 0 | 0 | 0
27 | 0 | 0 | 0 | 0
27.3 | 0 | 0 | 0 | 0
27.6 | 0 | 0 | 0 | 0
27.9 | 0 | 0 | 0 | 0
28.2 | 0 | 0 | 0 | 0
28.5 | 0 | 0 | 0 | 0
28.8 | 0 | 0 | 0 | 0
29.1 | 0 | 0 | 0 | 0
29.4 | 0 | 0 | 0 | 0
29.7 | 0 | 0 | 0 | 0
30 | 0 | 0 | 0 | 0
30.3 | 0 | 0 | 0 | 0
30.6 | 0 | 0 | 0 | 0
30.9 | 0 | 0 | 0 | 0
31.2 | 0 | 0 | 0 | 0
31.5 | 0 | 0 | 0 | 0
31.8 | 0 | 0 | 0 | 0
32.1 | 0 | 0 | 0 | 0
32.4 | 0 | 0 | 0 | 0
32.7 | 0 | 0 | 0 | 0
33 | 0 | 0 | 0 | 0
33.3 | 0 | 0 | 0 | 0
33.6 | 0 | 0 | 0 | 0
33.9 | 0 | 0 | 0 | 0
34.2 | 0 | 0 | 0 | 0
34.5 | 0 | 0 | 0 | 0
34.8 | 0 | 0 | 0 | 0
35.1 | 0 | 0 | 0 | 0
35.4 | 0 | 0 | 0 | 0
35.7 | 0 | 0 | 0 | 0
36 | 0 | 0 | 0 | 0
36.3 | 0 | 0 | 0 | 0
36.6 | 0 | 0 | 0 | 0
36.9 | 0 | 0 | 0 | 0
37.2 | 0 | 0 | 0 | 0
37.5 | 0 | 0 | 0 | 0
37.8 | 0 | 0 | 0 | 0
38.1 | 0 | 0 | 0 | 0
38.4 | 0 | 0 | 0 | 0
38.7 | 0 | 0 | 0 | 0
39 | 0 | 0 | 0 | 0
39.3 | 0 | 0 | 0 | 0
39.6 | 0 | 0 | 0 | 0
39.9 | 0 | 0 | 0 | 0
40.2 | 0 | 0 | 0 | 0
40.5 | 0 | 0 | 0 | 0
40.8 | 0 | 0 | 0 | 0
41.1 | 0 | 0 | 0 | 0
41.4 | 0 | 0 | 0 | 0
41.7 | 0 | 0 | 0 | 0
42 | 0 | 0 | 0 | 0
42.3 | 0 | 0 | 0 | 0
42.6 | 0 | 0 | 0 | 0
42.9 | 0 | 0 | 0 | 0
43.2 | 0 | 0 | 0 | 0
43.5 | 0 | 0 | 0 | 0
43.8 | 0 | 0 | 0 | 0
44.1 | 0 | 0 | 0 | 0
44.4 | 0 | 0 | 0 | 0
44.7 | 0 | 0 | 0 | 0
45 | 0 | 0 | 0 | 0
45.3 | 0 | 0 | 0 | 0
45.6 | 0 | 0 | 0 | 0
45.9 | 0 | 0 | 0 | 0
46.2 | 0 | 0 | 0 | 0
46.5 | 0 | 0 | 0 | 0
46.8 | 0 | 0 | 0 | 0
47.1 | 0 | 0 | 0 | 0
47.4 | 0 | 0 | 0 | 0
47.7 | 0 | 0 | 0 | 0
48 | 0 | 0 | 0 | 0
48.3 | 0 | 0 | 0 | 0
48.6 | 0 | 0 | 0 | 0
48.9 | 0 | 0 | 0 | 0
49.2 | 0 | 0 | 0 | 0
49.5 | 0 | 0 | 0 | 0
49.8 | 0 | 0 | 0 | 0
50.1 | 0 | 0 | 0 | 0
50.4 | 0 | 0 | 0 | 0
50.7 | 0 | 0 | 0 | 0
51 | 0 | 0 | 0 | 0
51.3 | 0 | 0 | 0 | 0
51.6 | 0 | 0 | 0 | 0
51.9 | 0 | 0 | 0 | 0
52.2 | 0 | 0 | 0 | 0
52.5 | 0 | 0 | 0 | 0
52.8 | 0 | 0 | 0 | 0
53.1 | 0 | 0 | 0 | 0
53.4 | 0 | 0 | 0 | 0
53.7 | 0 | 0 | 0 | 0
54 | 0 | 0 | 0 | 0
54.3 | 0 | 0 | 0 | 0
54.6 | 0 | 0 | 0 | 0
54.9 | 0 | 0 | 0 | 0
55.2 | 0 | 0 | 0 | 0
55.5 | 0 | 0 | 0 | 0
55.8 | 0 | 0 | 0 | 0
56.1 | 0 | 0 | 0 | 0
56.4 | 0 | 0 | 0 | 0
56.7 | 0 | 0 | 0 | 0
57 | 0 | 0 | 0 | 0
57.3 | 0 | 0 | 0 | 0
57.6 | 0 | 0 | 0 | 0
57.9 | 0 | 0 | 0 | 0
58.2 | 0 | 0 | 0 | 0
58.5 | 0 | 0 | 0 | 0
58.8 | 0 | 0 | 0 | 0
59.1 | 0 | 0 | 0 | 0
59.4 | 0 | 0 | 0 | 0
59.7 | 0 | 0 | 0 | 0
60 | 0 | 0 | 0 | 0
60.3 | 0 | 0 | 0 | 0
60.6 | 0 | 0 | 0 | 0
60.9 | 0 | 0 | 0 | 0
61.2 | 0 | 0 | 0 | 0
61.5 | 0 | 0 | 0 | 0
61.8 | 0 | 0 | 0 | 0
62.1 | 0 | 0 | 0 | 0
62.4 | 0 | 0 | 0 | 0
62.7 | 0 | 0 | 0 | 0
63 | 0 | 0 | 0 | 0
63.3 | 0 | 0 | 0 | 0
63.6 | 0 | 0 | 0 | 0
63.9 | 0 | 0 | 0 | 0
64.2 | 0 | 0 | 0 | 0
64.5 | 0 | 0 | 0 | 0
64.8 | 0 | 0 | 0 | 0
65.1 | 0 | 0 | 0 | 0
65.4 | 0 | 0 | 0 | 0
65.7 | 0 | 0 | 0 | 0
66 | 0 | 0 | 0 | 0
66.3 | 0 | 0 | 0 | 0
66.6 | 0 | 0 | 0 | 0
66.9 | 0 | 0 | 0 | 0
67.2 | 0 | 0 | 0 | 0
67.5 | 0 | 0 | 0 | 0
67.8 | 0 | 0 | 0 | 0
68.1 | 0 | 0 | 0 | 0
68.4 | 0 | 0 | 0 | 0
68.7 | 0 | 0 | 0 | 0
69 | 0 | 0 | 0 | 0
69.3 | 0 | 0 | 0 | 0
69.6 | 0 | 0 | 0 | 0
69.9 | 0 | 0 | 0 | 0
70.2 | 0 | 0 | 0 | 0
70.5 | 0 | 0 | 0 | 0
70.8 | 0 | 0 | 0 | 0
71.1 | 0 | 0 | 0 | 0
71.4 | 0 | 0 | 0 | 0
71.7 | 0 | 0 | 0 | 0
72 | 0 | 0 | 0 | 0
# of Prop II and IV Values: |  |  | 31 | 23 | 3 | 2 | 6 | 0 | 3 | 1 | 1 | 0 | 3 | 1 | 0 | 0 | 3 | 0 | 0 | 0

## 16
Run #: |  | 16
Run Length: |  | 9.9
Run Length: | Measurements |  |  |  | Defects against FM1 |  |  |  | Defects against FM2 |  |  |  | Defects against FM3 |  |  |  | Defects against FM4
L (m) | H (mm) | d (mm) | Prop F (mm) | Prop E (mm) | Prop F (95%) | Prop F (100%) | Prop E (95%) | Prop E (100%) | Prop F (95%) | Prop F (100%) | Prop E (95%) | Prop E (100%) | Prop F (95%) | Prop F (100%) | Prop E (95%) | Prop E (100%) | Prop F (95%) | Prop F (100%) | Prop E (95%) | Prop E (100%)
|  |  |  | % Defective: | 9.677% | 3.226% | 0% | 0% | 9.677% | 0% | 0% | 0% | 6.452% | 0% | 0% | 0% | 6.452% | 0% | 0% | 0%
0 | 0.71
0.3 | 0.05 | -0.66 | -0.66
0.6 | -0.46 | -0.51 | 0.15
0.9 | -0.23 | 0.23 | 0.74
1.2 | 2.13 | 2.36 | 2.13 |  | 2.13 |  |  |  | 2.13
1.5 | 3.12 | 0.99 | -1.37
1.8 | 2.82 | -0.3 | -1.29
2.1 | 1.85 | -0.97 | -0.67
2.4 | 1.24 | -0.61 | 0.36
2.7 | 0.46 | -0.78 | -0.17
3 | -0.15 | -0.61 | 0.17 | -0.86
3.3 | -1.04 | -0.89 | -0.28 | -1.09
3.6 | -0.3 | 0.74 | 1.63 | 0.16
3.9 | 1.27 | 1.57 | 0.83 | 1.5
4.2 | 1.8 | 0.53 | -1.04 | -0.33
4.5 | 2.36 | 0.56 | 0.03 | -0.76
4.8 | 1.57 | -0.79 | -1.35 | -1.25
5.1 | 1.68 | 0.11 | 0.9 | -0.17
5.4 | 1.32 | -0.36 | -0.47 | 0.08
5.7 | 0.84 | -0.48 | -0.12 | 0.38
6 | -0.81 | -1.65 | -1.17 | -0.66
6.3 | -1.47 | -0.66 | 0.99 | -0.43
6.6 | -1.09 | 0.38 | 1.04 | -0.79
6.9 | -1.12 | -0.03 | -0.41 | -2.39
7.2 | -1.4 | -0.28 | -0.25 | -3.2
7.5 | -1.02 | 0.38 | 0.66 | -3.38
7.8 | -1.19 | -0.17 | -0.55 | -2.76
8.1 | -1.32 | -0.13 | 0.04 | -3
8.4 | -0.38 | 0.94 | 1.07 | -1.7
8.7 | -1.22 | -0.84 | -1.78 | -2.06
9 | -2.08 | -0.86 | -0.02 | -1.27
9.3 | -2.57 | -0.49 | 0.37 | -1.1
9.6 | -2.16 | 0.41 | 0.9 | -1.07
9.9 | -3.2 | -1.04 | -1.45 | -2.08
10.2 | 0 | 3.2 | 4.24 | 1.4 | 4.24 | 4.24 |  |  | 4.24 |  |  |  | 4.24 |  |  |  | 4.24
10.5 | 0 | 0 | -3.2 | 1.02 | -3.2 |  |  |  | -3.2 |  |  |  | -3.2 |  |  |  | -3.2
10.8 | 0 | 0 | 0 | 1.19
11.1 | 0 | 0 | 0 | 1.32
11.4 | 0 | 0 | 0 | 0.38
11.7 | 0 | 0 | 0 | 1.22
12 | 0 | 0 | 0 | 2.08
12.3 | 0 | 0 | 0 | 2.57
12.6 | 0 | 0 | 0 | 2.16
12.9 | 0 | 0 | 0 | 3.2
13.2 | 0 | 0 | 0 | 0
13.5 | 0 | 0 | 0 | 0
13.8 | 0 | 0 | 0 | 0
14.1 | 0 | 0 | 0 | 0
14.4 | 0 | 0 | 0 | 0
14.7 | 0 | 0 | 0 | 0
15 | 0 | 0 | 0 | 0
15.3 | 0 | 0 | 0 | 0
15.6 | 0 | 0 | 0 | 0
15.9 | 0 | 0 | 0 | 0
16.2 | 0 | 0 | 0 | 0
16.5 | 0 | 0 | 0 | 0
16.8 | 0 | 0 | 0 | 0
17.1 | 0 | 0 | 0 | 0
17.4 | 0 | 0 | 0 | 0
17.7 | 0 | 0 | 0 | 0
18 | 0 | 0 | 0 | 0
18.3 | 0 | 0 | 0 | 0
18.6 | 0 | 0 | 0 | 0
18.9 | 0 | 0 | 0 | 0
19.2 | 0 | 0 | 0 | 0
19.5 | 0 | 0 | 0 | 0
19.8 | 0 | 0 | 0 | 0
20.1 | 0 | 0 | 0 | 0
20.4 | 0 | 0 | 0 | 0
20.7 | 0 | 0 | 0 | 0
21 | 0 | 0 | 0 | 0
21.3 | 0 | 0 | 0 | 0
21.6 | 0 | 0 | 0 | 0
21.9 | 0 | 0 | 0 | 0
22.2 | 0 | 0 | 0 | 0
22.5 | 0 | 0 | 0 | 0
22.8 | 0 | 0 | 0 | 0
23.1 | 0 | 0 | 0 | 0
23.4 | 0 | 0 | 0 | 0
23.7 | 0 | 0 | 0 | 0
24 | 0 | 0 | 0 | 0
24.3 | 0 | 0 | 0 | 0
24.6 | 0 | 0 | 0 | 0
24.9 | 0 | 0 | 0 | 0
25.2 | 0 | 0 | 0 | 0
25.5 | 0 | 0 | 0 | 0
25.8 | 0 | 0 | 0 | 0
26.1 | 0 | 0 | 0 | 0
26.4 | 0 | 0 | 0 | 0
26.7 | 0 | 0 | 0 | 0
27 | 0 | 0 | 0 | 0
27.3 | 0 | 0 | 0 | 0
27.6 | 0 | 0 | 0 | 0
27.9 | 0 | 0 | 0 | 0
28.2 | 0 | 0 | 0 | 0
28.5 | 0 | 0 | 0 | 0
28.8 | 0 | 0 | 0 | 0
29.1 | 0 | 0 | 0 | 0
29.4 | 0 | 0 | 0 | 0
29.7 | 0 | 0 | 0 | 0
30 | 0 | 0 | 0 | 0
30.3 | 0 | 0 | 0 | 0
30.6 | 0 | 0 | 0 | 0
30.9 | 0 | 0 | 0 | 0
31.2 | 0 | 0 | 0 | 0
31.5 | 0 | 0 | 0 | 0
31.8 | 0 | 0 | 0 | 0
32.1 | 0 | 0 | 0 | 0
32.4 | 0 | 0 | 0 | 0
32.7 | 0 | 0 | 0 | 0
33 | 0 | 0 | 0 | 0
33.3 | 0 | 0 | 0 | 0
33.6 | 0 | 0 | 0 | 0
33.9 | 0 | 0 | 0 | 0
34.2 | 0 | 0 | 0 | 0
34.5 | 0 | 0 | 0 | 0
34.8 | 0 | 0 | 0 | 0
35.1 | 0 | 0 | 0 | 0
35.4 | 0 | 0 | 0 | 0
35.7 | 0 | 0 | 0 | 0
36 | 0 | 0 | 0 | 0
36.3 | 0 | 0 | 0 | 0
36.6 | 0 | 0 | 0 | 0
36.9 | 0 | 0 | 0 | 0
37.2 | 0 | 0 | 0 | 0
37.5 | 0 | 0 | 0 | 0
37.8 | 0 | 0 | 0 | 0
38.1 | 0 | 0 | 0 | 0
38.4 | 0 | 0 | 0 | 0
38.7 | 0 | 0 | 0 | 0
39 | 0 | 0 | 0 | 0
39.3 | 0 | 0 | 0 | 0
39.6 | 0 | 0 | 0 | 0
39.9 | 0 | 0 | 0 | 0
40.2 | 0 | 0 | 0 | 0
40.5 | 0 | 0 | 0 | 0
40.8 | 0 | 0 | 0 | 0
41.1 | 0 | 0 | 0 | 0
41.4 | 0 | 0 | 0 | 0
41.7 | 0 | 0 | 0 | 0
42 | 0 | 0 | 0 | 0
42.3 | 0 | 0 | 0 | 0
42.6 | 0 | 0 | 0 | 0
42.9 | 0 | 0 | 0 | 0
43.2 | 0 | 0 | 0 | 0
43.5 | 0 | 0 | 0 | 0
43.8 | 0 | 0 | 0 | 0
44.1 | 0 | 0 | 0 | 0
44.4 | 0 | 0 | 0 | 0
44.7 | 0 | 0 | 0 | 0
45 | 0 | 0 | 0 | 0
45.3 | 0 | 0 | 0 | 0
45.6 | 0 | 0 | 0 | 0
45.9 | 0 | 0 | 0 | 0
46.2 | 0 | 0 | 0 | 0
46.5 | 0 | 0 | 0 | 0
46.8 | 0 | 0 | 0 | 0
47.1 | 0 | 0 | 0 | 0
47.4 | 0 | 0 | 0 | 0
47.7 | 0 | 0 | 0 | 0
48 | 0 | 0 | 0 | 0
48.3 | 0 | 0 | 0 | 0
48.6 | 0 | 0 | 0 | 0
48.9 | 0 | 0 | 0 | 0
49.2 | 0 | 0 | 0 | 0
49.5 | 0 | 0 | 0 | 0
49.8 | 0 | 0 | 0 | 0
50.1 | 0 | 0 | 0 | 0
50.4 | 0 | 0 | 0 | 0
50.7 | 0 | 0 | 0 | 0
51 | 0 | 0 | 0 | 0
51.3 | 0 | 0 | 0 | 0
51.6 | 0 | 0 | 0 | 0
51.9 | 0 | 0 | 0 | 0
52.2 | 0 | 0 | 0 | 0
52.5 | 0 | 0 | 0 | 0
52.8 | 0 | 0 | 0 | 0
53.1 | 0 | 0 | 0 | 0
53.4 | 0 | 0 | 0 | 0
53.7 | 0 | 0 | 0 | 0
54 | 0 | 0 | 0 | 0
54.3 | 0 | 0 | 0 | 0
54.6 | 0 | 0 | 0 | 0
54.9 | 0 | 0 | 0 | 0
55.2 | 0 | 0 | 0 | 0
55.5 | 0 | 0 | 0 | 0
55.8 | 0 | 0 | 0 | 0
56.1 | 0 | 0 | 0 | 0
56.4 | 0 | 0 | 0 | 0
56.7 | 0 | 0 | 0 | 0
57 | 0 | 0 | 0 | 0
57.3 | 0 | 0 | 0 | 0
57.6 | 0 | 0 | 0 | 0
57.9 | 0 | 0 | 0 | 0
58.2 | 0 | 0 | 0 | 0
58.5 | 0 | 0 | 0 | 0
58.8 | 0 | 0 | 0 | 0
59.1 | 0 | 0 | 0 | 0
59.4 | 0 | 0 | 0 | 0
59.7 | 0 | 0 | 0 | 0
60 | 0 | 0 | 0 | 0
60.3 | 0 | 0 | 0 | 0
60.6 | 0 | 0 | 0 | 0
60.9 | 0 | 0 | 0 | 0
61.2 | 0 | 0 | 0 | 0
61.5 | 0 | 0 | 0 | 0
61.8 | 0 | 0 | 0 | 0
62.1 | 0 | 0 | 0 | 0
62.4 | 0 | 0 | 0 | 0
62.7 | 0 | 0 | 0 | 0
63 | 0 | 0 | 0 | 0
63.3 | 0 | 0 | 0 | 0
63.6 | 0 | 0 | 0 | 0
63.9 | 0 | 0 | 0 | 0
64.2 | 0 | 0 | 0 | 0
64.5 | 0 | 0 | 0 | 0
64.8 | 0 | 0 | 0 | 0
65.1 | 0 | 0 | 0 | 0
65.4 | 0 | 0 | 0 | 0
65.7 | 0 | 0 | 0 | 0
66 | 0 | 0 | 0 | 0
66.3 | 0 | 0 | 0 | 0
66.6 | 0 | 0 | 0 | 0
66.9 | 0 | 0 | 0 | 0
67.2 | 0 | 0 | 0 | 0
67.5 | 0 | 0 | 0 | 0
67.8 | 0 | 0 | 0 | 0
68.1 | 0 | 0 | 0 | 0
68.4 | 0 | 0 | 0 | 0
68.7 | 0 | 0 | 0 | 0
69 | 0 | 0 | 0 | 0
69.3 | 0 | 0 | 0 | 0
69.6 | 0 | 0 | 0 | 0
69.9 | 0 | 0 | 0 | 0
70.2 | 0 | 0 | 0 | 0
70.5 | 0 | 0 | 0 | 0
70.8 | 0 | 0 | 0 | 0
71.1 | 0 | 0 | 0 | 0
71.4 | 0 | 0 | 0 | 0
71.7 | 0 | 0 | 0 | 0
72 | 0 | 0 | 0 | 0
# of Prop II and IV Values: |  |  | 31 | 23 | 3 | 1 | 0 | 0 | 3 | 0 | 0 | 0 | 2 | 0 | 0 | 0 | 2 | 0 | 0 | 0

## 17
Run #: |  | 17
Run Length: |  | 9.9
Run Length: | Measurements |  |  |  | Defects against FM1 |  |  |  | Defects against FM2 |  |  |  | Defects against FM3 |  |  |  | Defects against FM4
L (m) | H (mm) | d (mm) | Prop F (mm) | Prop E (mm) | Prop F (95%) | Prop F (100%) | Prop E (95%) | Prop E (100%) | Prop F (95%) | Prop F (100%) | Prop E (95%) | Prop E (100%) | Prop F (95%) | Prop F (100%) | Prop E (95%) | Prop E (100%) | Prop F (95%) | Prop F (100%) | Prop E (95%) | Prop E (100%)
|  |  |  | % Defective: | 3.226% | 0% | 43.48% | 0% | 0% | 0% | 30.43% | 0% | 0% | 0% | 17.39% | 0% | 0% | 0% | 0% | 0%
0 | 2.87
0.3 | 2.24 | -0.63 | -0.63
0.6 | 0.58 | -1.66 | -1.03
0.9 | -1.32 | -1.9 | -0.24
1.2 | -2.16 | -0.84 | 1.06
1.5 | -2.9 | -0.74 | 0.1
1.8 | -3.78 | -0.88 | -0.14
2.1 | -5.05 | -1.27 | -0.39
2.4 | -6.35 | -1.3 | -0.03
2.7 | -5.97 | 0.38 | 1.68
3 | -5.28 | 0.69 | 0.31 | -8.15 |  |  | -8.15 |  |  |  | -8.15 |  |  |  | -8.15
3.3 | -5.13 | 0.15 | -0.54 | -7.37 |  |  | -7.37 |  |  |  | -7.37
3.6 | -4.19 | 0.94 | 0.79 | -4.77 |  |  | -4.77
3.9 | -2.77 | 1.42 | 0.48 | -1.45
4.2 | -1.4 | 1.37 | -0.05 | 0.76
4.5 | -0.76 | 0.64 | -0.73 | 2.14
4.8 | 0.08 | 0.84 | 0.2 | 3.86
5.1 | 1.17 | 1.09 | 0.25 | 6.22 |  |  | 6.22
5.4 | 2.29 | 1.12 | 0.03 | 8.64 |  |  | 8.64 |  |  |  | 8.64 |  |  |  | 8.64
5.7 | 3.18 | 0.89 | -0.23 | 9.15 |  |  | 9.15 |  |  |  | 9.15 |  |  |  | 9.15
6 | 3.63 | 0.45 | -0.44 | 8.91 |  |  | 8.91 |  |  |  | 8.91 |  |  |  | 8.91
6.3 | 2.51 | -1.12 | -1.57 | 7.64 |  |  | 7.64 |  |  |  | 7.64
6.6 | 2.59 | 0.08 | 1.2 | 6.78 |  |  | 6.78 |  |  |  | 6.78
6.9 | 2.67 | 0.08 | 0 | 5.44 |  |  | 5.44
7.2 | 2.64 | -0.03 | -0.11 | 4.04
7.5 | 2.49 | -0.15 | -0.12 | 3.25
7.8 | 2.21 | -0.28 | -0.13 | 2.13
8.1 | 2.18 | -0.03 | 0.25 | 1.01
8.4 | 2.79 | 0.61 | 0.64 | 0.5
8.7 | 3.56 | 0.77 | 0.16 | 0.38
9 | 2.34 | -1.22 | -1.99 | -1.29 | -1.99
9.3 | 1.6 | -0.74 | 0.48 | -0.91
9.6 | 1.96 | 0.36 | 1.1 | -0.63
9.9 | 1.45 | -0.51 | -0.87 | -1.22
10.2 | 0 | -1.45 | -0.94 | -2.64
10.5 | 0 | 0 | 1.45 | -2.49
10.8 | 0 | 0 | 0 | -2.21
11.1 | 0 | 0 | 0 | -2.18
11.4 | 0 | 0 | 0 | -2.79
11.7 | 0 | 0 | 0 | -3.56
12 | 0 | 0 | 0 | -2.34
12.3 | 0 | 0 | 0 | -1.6
12.6 | 0 | 0 | 0 | -1.96
12.9 | 0 | 0 | 0 | -1.45
13.2 | 0 | 0 | 0 | 0
13.5 | 0 | 0 | 0 | 0
13.8 | 0 | 0 | 0 | 0
14.1 | 0 | 0 | 0 | 0
14.4 | 0 | 0 | 0 | 0
14.7 | 0 | 0 | 0 | 0
15 | 0 | 0 | 0 | 0
15.3 | 0 | 0 | 0 | 0
15.6 | 0 | 0 | 0 | 0
15.9 | 0 | 0 | 0 | 0
16.2 | 0 | 0 | 0 | 0
16.5 | 0 | 0 | 0 | 0
16.8 | 0 | 0 | 0 | 0
17.1 | 0 | 0 | 0 | 0
17.4 | 0 | 0 | 0 | 0
17.7 | 0 | 0 | 0 | 0
18 | 0 | 0 | 0 | 0
18.3 | 0 | 0 | 0 | 0
18.6 | 0 | 0 | 0 | 0
18.9 | 0 | 0 | 0 | 0
19.2 | 0 | 0 | 0 | 0
19.5 | 0 | 0 | 0 | 0
19.8 | 0 | 0 | 0 | 0
20.1 | 0 | 0 | 0 | 0
20.4 | 0 | 0 | 0 | 0
20.7 | 0 | 0 | 0 | 0
21 | 0 | 0 | 0 | 0
21.3 | 0 | 0 | 0 | 0
21.6 | 0 | 0 | 0 | 0
21.9 | 0 | 0 | 0 | 0
22.2 | 0 | 0 | 0 | 0
22.5 | 0 | 0 | 0 | 0
22.8 | 0 | 0 | 0 | 0
23.1 | 0 | 0 | 0 | 0
23.4 | 0 | 0 | 0 | 0
23.7 | 0 | 0 | 0 | 0
24 | 0 | 0 | 0 | 0
24.3 | 0 | 0 | 0 | 0
24.6 | 0 | 0 | 0 | 0
24.9 | 0 | 0 | 0 | 0
25.2 | 0 | 0 | 0 | 0
25.5 | 0 | 0 | 0 | 0
25.8 | 0 | 0 | 0 | 0
26.1 | 0 | 0 | 0 | 0
26.4 | 0 | 0 | 0 | 0
26.7 | 0 | 0 | 0 | 0
27 | 0 | 0 | 0 | 0
27.3 | 0 | 0 | 0 | 0
27.6 | 0 | 0 | 0 | 0
27.9 | 0 | 0 | 0 | 0
28.2 | 0 | 0 | 0 | 0
28.5 | 0 | 0 | 0 | 0
28.8 | 0 | 0 | 0 | 0
29.1 | 0 | 0 | 0 | 0
29.4 | 0 | 0 | 0 | 0
29.7 | 0 | 0 | 0 | 0
30 | 0 | 0 | 0 | 0
30.3 | 0 | 0 | 0 | 0
30.6 | 0 | 0 | 0 | 0
30.9 | 0 | 0 | 0 | 0
31.2 | 0 | 0 | 0 | 0
31.5 | 0 | 0 | 0 | 0
31.8 | 0 | 0 | 0 | 0
32.1 | 0 | 0 | 0 | 0
32.4 | 0 | 0 | 0 | 0
32.7 | 0 | 0 | 0 | 0
33 | 0 | 0 | 0 | 0
33.3 | 0 | 0 | 0 | 0
33.6 | 0 | 0 | 0 | 0
33.9 | 0 | 0 | 0 | 0
34.2 | 0 | 0 | 0 | 0
34.5 | 0 | 0 | 0 | 0
34.8 | 0 | 0 | 0 | 0
35.1 | 0 | 0 | 0 | 0
35.4 | 0 | 0 | 0 | 0
35.7 | 0 | 0 | 0 | 0
36 | 0 | 0 | 0 | 0
36.3 | 0 | 0 | 0 | 0
36.6 | 0 | 0 | 0 | 0
36.9 | 0 | 0 | 0 | 0
37.2 | 0 | 0 | 0 | 0
37.5 | 0 | 0 | 0 | 0
37.8 | 0 | 0 | 0 | 0
38.1 | 0 | 0 | 0 | 0
38.4 | 0 | 0 | 0 | 0
38.7 | 0 | 0 | 0 | 0
39 | 0 | 0 | 0 | 0
39.3 | 0 | 0 | 0 | 0
39.6 | 0 | 0 | 0 | 0
39.9 | 0 | 0 | 0 | 0
40.2 | 0 | 0 | 0 | 0
40.5 | 0 | 0 | 0 | 0
40.8 | 0 | 0 | 0 | 0
41.1 | 0 | 0 | 0 | 0
41.4 | 0 | 0 | 0 | 0
41.7 | 0 | 0 | 0 | 0
42 | 0 | 0 | 0 | 0
42.3 | 0 | 0 | 0 | 0
42.6 | 0 | 0 | 0 | 0
42.9 | 0 | 0 | 0 | 0
43.2 | 0 | 0 | 0 | 0
43.5 | 0 | 0 | 0 | 0
43.8 | 0 | 0 | 0 | 0
44.1 | 0 | 0 | 0 | 0
44.4 | 0 | 0 | 0 | 0
44.7 | 0 | 0 | 0 | 0
45 | 0 | 0 | 0 | 0
45.3 | 0 | 0 | 0 | 0
45.6 | 0 | 0 | 0 | 0
45.9 | 0 | 0 | 0 | 0
46.2 | 0 | 0 | 0 | 0
46.5 | 0 | 0 | 0 | 0
46.8 | 0 | 0 | 0 | 0
47.1 | 0 | 0 | 0 | 0
47.4 | 0 | 0 | 0 | 0
47.7 | 0 | 0 | 0 | 0
48 | 0 | 0 | 0 | 0
48.3 | 0 | 0 | 0 | 0
48.6 | 0 | 0 | 0 | 0
48.9 | 0 | 0 | 0 | 0
49.2 | 0 | 0 | 0 | 0
49.5 | 0 | 0 | 0 | 0
49.8 | 0 | 0 | 0 | 0
50.1 | 0 | 0 | 0 | 0
50.4 | 0 | 0 | 0 | 0
50.7 | 0 | 0 | 0 | 0
51 | 0 | 0 | 0 | 0
51.3 | 0 | 0 | 0 | 0
51.6 | 0 | 0 | 0 | 0
51.9 | 0 | 0 | 0 | 0
52.2 | 0 | 0 | 0 | 0
52.5 | 0 | 0 | 0 | 0
52.8 | 0 | 0 | 0 | 0
53.1 | 0 | 0 | 0 | 0
53.4 | 0 | 0 | 0 | 0
53.7 | 0 | 0 | 0 | 0
54 | 0 | 0 | 0 | 0
54.3 | 0 | 0 | 0 | 0
54.6 | 0 | 0 | 0 | 0
54.9 | 0 | 0 | 0 | 0
55.2 | 0 | 0 | 0 | 0
55.5 | 0 | 0 | 0 | 0
55.8 | 0 | 0 | 0 | 0
56.1 | 0 | 0 | 0 | 0
56.4 | 0 | 0 | 0 | 0
56.7 | 0 | 0 | 0 | 0
57 | 0 | 0 | 0 | 0
57.3 | 0 | 0 | 0 | 0
57.6 | 0 | 0 | 0 | 0
57.9 | 0 | 0 | 0 | 0
58.2 | 0 | 0 | 0 | 0
58.5 | 0 | 0 | 0 | 0
58.8 | 0 | 0 | 0 | 0
59.1 | 0 | 0 | 0 | 0
59.4 | 0 | 0 | 0 | 0
59.7 | 0 | 0 | 0 | 0
60 | 0 | 0 | 0 | 0
60.3 | 0 | 0 | 0 | 0
60.6 | 0 | 0 | 0 | 0
60.9 | 0 | 0 | 0 | 0
61.2 | 0 | 0 | 0 | 0
61.5 | 0 | 0 | 0 | 0
61.8 | 0 | 0 | 0 | 0
62.1 | 0 | 0 | 0 | 0
62.4 | 0 | 0 | 0 | 0
62.7 | 0 | 0 | 0 | 0
63 | 0 | 0 | 0 | 0
63.3 | 0 | 0 | 0 | 0
63.6 | 0 | 0 | 0 | 0
63.9 | 0 | 0 | 0 | 0
64.2 | 0 | 0 | 0 | 0
64.5 | 0 | 0 | 0 | 0
64.8 | 0 | 0 | 0 | 0
65.1 | 0 | 0 | 0 | 0
65.4 | 0 | 0 | 0 | 0
65.7 | 0 | 0 | 0 | 0
66 | 0 | 0 | 0 | 0
66.3 | 0 | 0 | 0 | 0
66.6 | 0 | 0 | 0 | 0
66.9 | 0 | 0 | 0 | 0
67.2 | 0 | 0 | 0 | 0
67.5 | 0 | 0 | 0 | 0
67.8 | 0 | 0 | 0 | 0
68.1 | 0 | 0 | 0 | 0
68.4 | 0 | 0 | 0 | 0
68.7 | 0 | 0 | 0 | 0
69 | 0 | 0 | 0 | 0
69.3 | 0 | 0 | 0 | 0
69.6 | 0 | 0 | 0 | 0
69.9 | 0 | 0 | 0 | 0
70.2 | 0 | 0 | 0 | 0
70.5 | 0 | 0 | 0 | 0
70.8 | 0 | 0 | 0 | 0
71.1 | 0 | 0 | 0 | 0
71.4 | 0 | 0 | 0 | 0
71.7 | 0 | 0 | 0 | 0
72 | 0 | 0 | 0 | 0
# of Prop II and IV Values: |  |  | 31 | 23 | 1 | 0 | 10 | 0 | 0 | 0 | 7 | 0 | 0 | 0 | 4 | 0 | 0 | 0 | 0 | 0

## 18
Run #: |  | 18
Run Length: |  | 9.9
Run Length: | Measurements |  |  |  | Defects against FM1 |  |  |  | Defects against FM2 |  |  |  | Defects against FM3 |  |  |  | Defects against FM4
L (m) | H (mm) | d (mm) | Prop F (mm) | Prop E (mm) | Prop F (95%) | Prop F (100%) | Prop E (95%) | Prop E (100%) | Prop F (95%) | Prop F (100%) | Prop E (95%) | Prop E (100%) | Prop F (95%) | Prop F (100%) | Prop E (95%) | Prop E (100%) | Prop F (95%) | Prop F (100%) | Prop E (95%) | Prop E (100%)
|  |  |  | % Defective: | 6.452% | 0% | 26.09% | 0% | 6.452% | 0% | 17.39% | 0% | 6.452% | 0% | 0% | 0% | 6.452% | 0% | 0% | 0%
0 | -0.46
0.3 | 0.56 | 1.02 | 1.02
0.6 | 1.7 | 1.14 | 0.12
0.9 | 1.93 | 0.23 | -0.91
1.2 | 1.57 | -0.36 | -0.59
1.5 | 0.2 | -1.37 | -1.01
1.8 | -0.33 | -0.53 | 0.84
2.1 | 0.71 | 1.04 | 1.57
2.4 | 1.35 | 0.64 | -0.4
2.7 | 1.45 | 0.1 | -0.54
3 | 0.91 | -0.54 | -0.64 | 1.37
3.3 | 1.35 | 0.44 | 0.98 | 0.79
3.6 | 1.5 | 0.15 | -0.29 | -0.2
3.9 | 1.09 | -0.41 | -0.56 | -0.84
4.2 | 1.07 | -0.02 | 0.39 | -0.5
4.5 | 1.09 | 0.02 | 0.04 | 0.89
4.8 | 2.24 | 1.15 | 1.13 | 2.57
5.1 | 3.76 | 1.52 | 0.37 | 3.05
5.4 | 3.96 | 0.2 | -1.32 | 2.61
5.7 | 3.23 | -0.73 | -0.93 | 1.78
6 | 2.36 | -0.87 | -0.14 | 1.45
6.3 | 1.09 | -1.27 | -0.4 | -0.26
6.6 | 0.23 | -0.86 | 0.41 | -1.27
6.9 | -0.38 | -0.61 | 0.25 | -1.47
7.2 | -0.71 | -0.33 | 0.28 | -1.78
7.5 | -1.75 | -1.04 | -0.71 | -2.84
7.8 | -2.31 | -0.56 | 0.48 | -4.55 |  |  | -4.55
8.1 | -3.23 | -0.92 | -0.36 | -6.99 |  |  | -6.99 |  |  |  | -6.99
8.4 | -3.94 | -0.71 | 0.21 | -7.9 |  |  | -7.9 |  |  |  | -7.9
8.7 | -4.17 | -0.23 | 0.48 | -7.4 |  |  | -7.4 |  |  |  | -7.4
9 | -4.34 | -0.17 | 0.06 | -6.7 |  |  | -6.7 |  |  |  | -6.7
9.3 | -4.09 | 0.25 | 0.42 | -5.18 |  |  | -5.18
9.6 | -4.11 | -0.02 | -0.27 | -4.34
9.9 | -3.56 | 0.55 | 0.57 | -3.18
10.2 | 0 | 3.56 | 3.01 | 0.71 | 3.01 |  |  |  | 3.01 |  |  |  | 3.01 |  |  |  | 3.01
10.5 | 0 | 0 | -3.56 | 1.75 | -3.56 |  |  |  | -3.56 |  |  |  | -3.56 |  |  |  | -3.56
10.8 | 0 | 0 | 0 | 2.31
11.1 | 0 | 0 | 0 | 3.23
11.4 | 0 | 0 | 0 | 3.94
11.7 | 0 | 0 | 0 | 4.17
12 | 0 | 0 | 0 | 4.34
12.3 | 0 | 0 | 0 | 4.09
12.6 | 0 | 0 | 0 | 4.11
12.9 | 0 | 0 | 0 | 3.56
13.2 | 0 | 0 | 0 | 0
13.5 | 0 | 0 | 0 | 0
13.8 | 0 | 0 | 0 | 0
14.1 | 0 | 0 | 0 | 0
14.4 | 0 | 0 | 0 | 0
14.7 | 0 | 0 | 0 | 0
15 | 0 | 0 | 0 | 0
15.3 | 0 | 0 | 0 | 0
15.6 | 0 | 0 | 0 | 0
15.9 | 0 | 0 | 0 | 0
16.2 | 0 | 0 | 0 | 0
16.5 | 0 | 0 | 0 | 0
16.8 | 0 | 0 | 0 | 0
17.1 | 0 | 0 | 0 | 0
17.4 | 0 | 0 | 0 | 0
17.7 | 0 | 0 | 0 | 0
18 | 0 | 0 | 0 | 0
18.3 | 0 | 0 | 0 | 0
18.6 | 0 | 0 | 0 | 0
18.9 | 0 | 0 | 0 | 0
19.2 | 0 | 0 | 0 | 0
19.5 | 0 | 0 | 0 | 0
19.8 | 0 | 0 | 0 | 0
20.1 | 0 | 0 | 0 | 0
20.4 | 0 | 0 | 0 | 0
20.7 | 0 | 0 | 0 | 0
21 | 0 | 0 | 0 | 0
21.3 | 0 | 0 | 0 | 0
21.6 | 0 | 0 | 0 | 0
21.9 | 0 | 0 | 0 | 0
22.2 | 0 | 0 | 0 | 0
22.5 | 0 | 0 | 0 | 0
22.8 | 0 | 0 | 0 | 0
23.1 | 0 | 0 | 0 | 0
23.4 | 0 | 0 | 0 | 0
23.7 | 0 | 0 | 0 | 0
24 | 0 | 0 | 0 | 0
24.3 | 0 | 0 | 0 | 0
24.6 | 0 | 0 | 0 | 0
24.9 | 0 | 0 | 0 | 0
25.2 | 0 | 0 | 0 | 0
25.5 | 0 | 0 | 0 | 0
25.8 | 0 | 0 | 0 | 0
26.1 | 0 | 0 | 0 | 0
26.4 | 0 | 0 | 0 | 0
26.7 | 0 | 0 | 0 | 0
27 | 0 | 0 | 0 | 0
27.3 | 0 | 0 | 0 | 0
27.6 | 0 | 0 | 0 | 0
27.9 | 0 | 0 | 0 | 0
28.2 | 0 | 0 | 0 | 0
28.5 | 0 | 0 | 0 | 0
28.8 | 0 | 0 | 0 | 0
29.1 | 0 | 0 | 0 | 0
29.4 | 0 | 0 | 0 | 0
29.7 | 0 | 0 | 0 | 0
30 | 0 | 0 | 0 | 0
30.3 | 0 | 0 | 0 | 0
30.6 | 0 | 0 | 0 | 0
30.9 | 0 | 0 | 0 | 0
31.2 | 0 | 0 | 0 | 0
31.5 | 0 | 0 | 0 | 0
31.8 | 0 | 0 | 0 | 0
32.1 | 0 | 0 | 0 | 0
32.4 | 0 | 0 | 0 | 0
32.7 | 0 | 0 | 0 | 0
33 | 0 | 0 | 0 | 0
33.3 | 0 | 0 | 0 | 0
33.6 | 0 | 0 | 0 | 0
33.9 | 0 | 0 | 0 | 0
34.2 | 0 | 0 | 0 | 0
34.5 | 0 | 0 | 0 | 0
34.8 | 0 | 0 | 0 | 0
35.1 | 0 | 0 | 0 | 0
35.4 | 0 | 0 | 0 | 0
35.7 | 0 | 0 | 0 | 0
36 | 0 | 0 | 0 | 0
36.3 | 0 | 0 | 0 | 0
36.6 | 0 | 0 | 0 | 0
36.9 | 0 | 0 | 0 | 0
37.2 | 0 | 0 | 0 | 0
37.5 | 0 | 0 | 0 | 0
37.8 | 0 | 0 | 0 | 0
38.1 | 0 | 0 | 0 | 0
38.4 | 0 | 0 | 0 | 0
38.7 | 0 | 0 | 0 | 0
39 | 0 | 0 | 0 | 0
39.3 | 0 | 0 | 0 | 0
39.6 | 0 | 0 | 0 | 0
39.9 | 0 | 0 | 0 | 0
40.2 | 0 | 0 | 0 | 0
40.5 | 0 | 0 | 0 | 0
40.8 | 0 | 0 | 0 | 0
41.1 | 0 | 0 | 0 | 0
41.4 | 0 | 0 | 0 | 0
41.7 | 0 | 0 | 0 | 0
42 | 0 | 0 | 0 | 0
42.3 | 0 | 0 | 0 | 0
42.6 | 0 | 0 | 0 | 0
42.9 | 0 | 0 | 0 | 0
43.2 | 0 | 0 | 0 | 0
43.5 | 0 | 0 | 0 | 0
43.8 | 0 | 0 | 0 | 0
44.1 | 0 | 0 | 0 | 0
44.4 | 0 | 0 | 0 | 0
44.7 | 0 | 0 | 0 | 0
45 | 0 | 0 | 0 | 0
45.3 | 0 | 0 | 0 | 0
45.6 | 0 | 0 | 0 | 0
45.9 | 0 | 0 | 0 | 0
46.2 | 0 | 0 | 0 | 0
46.5 | 0 | 0 | 0 | 0
46.8 | 0 | 0 | 0 | 0
47.1 | 0 | 0 | 0 | 0
47.4 | 0 | 0 | 0 | 0
47.7 | 0 | 0 | 0 | 0
48 | 0 | 0 | 0 | 0
48.3 | 0 | 0 | 0 | 0
48.6 | 0 | 0 | 0 | 0
48.9 | 0 | 0 | 0 | 0
49.2 | 0 | 0 | 0 | 0
49.5 | 0 | 0 | 0 | 0
49.8 | 0 | 0 | 0 | 0
50.1 | 0 | 0 | 0 | 0
50.4 | 0 | 0 | 0 | 0
50.7 | 0 | 0 | 0 | 0
51 | 0 | 0 | 0 | 0
51.3 | 0 | 0 | 0 | 0
51.6 | 0 | 0 | 0 | 0
51.9 | 0 | 0 | 0 | 0
52.2 | 0 | 0 | 0 | 0
52.5 | 0 | 0 | 0 | 0
52.8 | 0 | 0 | 0 | 0
53.1 | 0 | 0 | 0 | 0
53.4 | 0 | 0 | 0 | 0
53.7 | 0 | 0 | 0 | 0
54 | 0 | 0 | 0 | 0
54.3 | 0 | 0 | 0 | 0
54.6 | 0 | 0 | 0 | 0
54.9 | 0 | 0 | 0 | 0
55.2 | 0 | 0 | 0 | 0
55.5 | 0 | 0 | 0 | 0
55.8 | 0 | 0 | 0 | 0
56.1 | 0 | 0 | 0 | 0
56.4 | 0 | 0 | 0 | 0
56.7 | 0 | 0 | 0 | 0
57 | 0 | 0 | 0 | 0
57.3 | 0 | 0 | 0 | 0
57.6 | 0 | 0 | 0 | 0
57.9 | 0 | 0 | 0 | 0
58.2 | 0 | 0 | 0 | 0
58.5 | 0 | 0 | 0 | 0
58.8 | 0 | 0 | 0 | 0
59.1 | 0 | 0 | 0 | 0
59.4 | 0 | 0 | 0 | 0
59.7 | 0 | 0 | 0 | 0
60 | 0 | 0 | 0 | 0
60.3 | 0 | 0 | 0 | 0
60.6 | 0 | 0 | 0 | 0
60.9 | 0 | 0 | 0 | 0
61.2 | 0 | 0 | 0 | 0
61.5 | 0 | 0 | 0 | 0
61.8 | 0 | 0 | 0 | 0
62.1 | 0 | 0 | 0 | 0
62.4 | 0 | 0 | 0 | 0
62.7 | 0 | 0 | 0 | 0
63 | 0 | 0 | 0 | 0
63.3 | 0 | 0 | 0 | 0
63.6 | 0 | 0 | 0 | 0
63.9 | 0 | 0 | 0 | 0
64.2 | 0 | 0 | 0 | 0
64.5 | 0 | 0 | 0 | 0
64.8 | 0 | 0 | 0 | 0
65.1 | 0 | 0 | 0 | 0
65.4 | 0 | 0 | 0 | 0
65.7 | 0 | 0 | 0 | 0
66 | 0 | 0 | 0 | 0
66.3 | 0 | 0 | 0 | 0
66.6 | 0 | 0 | 0 | 0
66.9 | 0 | 0 | 0 | 0
67.2 | 0 | 0 | 0 | 0
67.5 | 0 | 0 | 0 | 0
67.8 | 0 | 0 | 0 | 0
68.1 | 0 | 0 | 0 | 0
68.4 | 0 | 0 | 0 | 0
68.7 | 0 | 0 | 0 | 0
69 | 0 | 0 | 0 | 0
69.3 | 0 | 0 | 0 | 0
69.6 | 0 | 0 | 0 | 0
69.9 | 0 | 0 | 0 | 0
70.2 | 0 | 0 | 0 | 0
70.5 | 0 | 0 | 0 | 0
70.8 | 0 | 0 | 0 | 0
71.1 | 0 | 0 | 0 | 0
71.4 | 0 | 0 | 0 | 0
71.7 | 0 | 0 | 0 | 0
72 | 0 | 0 | 0 | 0
# of Prop II and IV Values: |  |  | 31 | 23 | 2 | 0 | 6 | 0 | 2 | 0 | 4 | 0 | 2 | 0 | 0 | 0 | 2 | 0 | 0 | 0